## Monitoring data
Project number | XXXX
Project name | NAME
Monitoring report prepared by | FIRST NAME, LAST NAME, POSITION, COMPANY
Monitoring report version |  | 2.3
Monitoring report date |  | 2024-01-31
Monitoring period from |  | 2023-01-01
Monitoring period to |  | 2023-12-31
Consumer number | Name (only if exempt from CO2 levy) | Address | New building [yes/no] | Year of connection | Exempt from CO2 levy? [yes/no] | Heat supply in monitoring period | Meter reading at start [MWh] | Time of measurement | Date of measurement | Meter reading at end [MWh] | Time of measurement | Date of measurement | Location of measuring device/source | Measuring device/source | Calibration | Photos
1 |  | Street 1, 1234 Town/city | no | YYYY | no | 50000 | 12513 | - | 2023-01-01 | 62513 | - | 2023-12-31 | Consumer address | Heat meter no. x | Calibration valid until end of 2028
2 |  | Street 3, 1234 Town/city | no | YYYY | no | 40000 | 1444 | - | 2023-01-01 | 41444 | - | 2023-12-31 | Consumer address | Heat meter no. x | Calibration valid until end of 2028
3 |  | Street 12, 1234 Town/city | no | YYYY | no | 12337 | 1000 | - | 2023-01-01 | 13337 | - | 2023-12-31 | Consumer address | Heat meter no. x | Calibration valid until end of 2028
4 |  | Street 100, 1234 Town/city | no | YYYY | no | 34298 | 0 | - | 2023-01-01 | 34298 | - | 2023-12-31 | Consumer address | Heat meter no. x | Calibration valid until end of 2028
5 |  | Street 2, 1234 Town/city | no | YYYY | no | 12637 | 10024 | - | 2023-01-01 | 22661 | - | 2023-12-31 | Consumer address | Heat meter no. x | Calibration valid until end of 2028

## Calculation
Fixed parameters
Name | Description of parameter | Value | Unit | Data source
FCRF | Allowance factor for the feed-in remuneration at cost (CRF); this parameter must be set at 1 because no CRF is received. | 1 | - | CO2 Ordinance, Annex 3a, section 3.4
EFWV | Standard emission factor for the local heating network | 0.22 | tCO2e/MWh | CO2 Ordinance, Annex 3a, section 3.4
RFy<20 | Reference factor for year y; this is 100% if year y falls within 20 years of the installation of the old boiler, otherwise it is 70%. | 100% | - | CO2 Ordinance, Annex 3a, section 3.4
RFy>=20 | Reference factor for year y; this is 100% if year y falls within 20 years of the installation of the old boiler, otherwise it is 70%. | 70% | - | CO2 Ordinance, Annex 3a, section 3.4
WVN | Standard deduction of 10% for heat losses from the heating network | 10% | - | CO2 Ordinance, Annex 3a, section 3.4
EFexisting | Emission factor for the local heating network, depending on the type of central boiler to be replaced | 0.2256 | tCO2e/MWh | CO2 Ordinance, Annex 3a, section 3.4
EF1gas | Emission factor for natural gas in accordance with Annex 10 converted into tCO2eq/MWh | 0.20304 | tCO2e/MWh | CO2 Ordinance, Annex 3a, section 3.4
Conversion factor | For converting the unit tCO2eq/TJ into tCO2eq/MWh, the factor 0.0036 TJ/MWh must be used. | 0.0036 | TJ/MWh | CO2 Ordinance, Annex 3a, section 3.4
Emission factor for natural gas | Natural gas in gaseous state | 56.4 | tCO2/TJ | CO2 Ordinance, Annex 10
EF2gas | Emission factor for natural gas in accordance with Annex 10 of the CO2 Ordinance | 0.20304 | TJ/MWh | CO2 Ordinance, Annex 3a, section 3.5
Dynamic parameters
Name | Description of parameter/measured value | Value | Unit | Data source | Data-collection/evaluation tool | Description of measurement procedure | Calibration procedure | Precision of measurement method | Measurement interval | Person responsible
∑i Wnew,i,y | Sum of all quantities of heat supplied to new consumers, where the measuring point is the point of transfer from the local heating network to the consumer | 149272 | MWh | Heat meter | Measuring device XY, company XY, type XYZ, measuring device number XYZ | Digital remote reading from company XYZ | Quality assurance is based on the requirements of the Measuring Instruments Ordinance of 15 February 2006 (MIO) and the corresponding implementing provisions of the Federal Department of Justice and Police (FDJP). | +/- X% | Every second | First and last name, position, company
∑i Wexisting,i,y | Sum of all quantities of heat supplied to existing consumers, where the measuring point is the point of transfer from the local heating network to the consumer | 0 | MWh | Heat meter | Measuring device XY, company XY, type XYZ, measuring device number XYZ | Digital remote reading from company XYZ | Quality assurance is based on the requirements of the Measuring Instruments Ordinance of 15 February 2006 (MIO) and the corresponding implementing provisions of the Federal Department of Justice and Police (FDJP). | +/- X% | Every second | First and last name, position, company
Mgas,y | Quantity of gas burned to operate the heating system in year y | 15043 | MWh | Gas measuring device | Measuring device XY, company XY, type XYZ, measuring device number XYZ | Annual meter reading and calculation of difference | Quality assurance is based on the requirements of the Measuring Instruments Ordinance of 15 February 2006 (MIO) and the corresponding implementing provisions of the Federal Department of Justice and Police (FDJP). | +/- X% | Continuous | First and last name, position, company
Calculation of reference emissions
Name | Description | Formula | Unit
REy | Reference scenario emissions in year y | 31197.848 | tCO2e
REnew, y | Reference scenario emissions from new consumers in year y | 32839.84 | tCO2e
REexisting, y | Reference scenario emissions from existing consumers in year y | 0 | tCO2e
Calculation of project emissions
Name | Description | Formula | Unit
PEy | Expected project emissions from the project or the programme component in year y | 3054.3307 | tCO2e
Leakage
N/A
Calculation of emission reductions
Name | Description | Formula | Unit
ERy | Emission reductions in year y | 28143.5173 | tCO2e
Apportionment of effect and interfaces with other instruments of the CO2 Act (where applicable)
Name | Description | Value | Unit | Data source
SCanton | Share of the emission reductions that the canton has declared for itself in the Buildings Programme | 5% | - | Apportionment of effect of DATE, see FILENAME
Plausibility check of data and calculations
Name | Description of parameter/measured value | Value | Unit | Data source | Type of plausibility check
PLgas | Quantity of gas for the peak load boiler, based on gas supplier invoices Comparison shows that Mgas,y measured values are plausible (deviation <1%) | 15042 | MWh | Gas supplier's bills, see FILENAME | PLgas is compared with the measured value Mgas,y to check the plausibility of the measured gas value for the project emissions.