## INTRODUCTION
Calculator for methodological tool
Tool to determine the mass flow of a greenhouse gas in a gaseous stream
Version 02.0.0
Purpose of the calculator This calculator follows the procedures given in this tool. It contains the equations used in the calculation processes and shows the relationship between the parameters, including whether parameters are monitored, not monitored or calculated. It does not describe or enforce the scope or applicability conditions for using tool. Therefore, the calculator must be used with reference to both the tool and the underlying methodology. Overview of the tool The mass flow of a particular greenhouse gas is calculated based on measurements of (a) the total volume or mass flow of the gas stream and (b) the volumetric fraction of the gas in the gas stream. The volume flow, mass flow and volumetric fraction may be measured on a dry basis or wet basis. Depending on these measurement bases the tool provides eight different options to determine the mass flow of a particular gas (options A to F below).
Option | Flow of gaseous stream | Volumetric fraction
Option A | Volume - dry basis | dry basis
Option B | Volume - wet basis | wet basis
Option C | Volume - wet basis | dry basis
Option D | Mass - dry basis | wet basis
Option E | Mass - wet basis | dry basis
Option F | Mass - wet basis | wet basis
Weblink to the tool: |  | “Tool to determine the mass flow of a greenhouse gas in a gaseous stream”
Sequence of steps required for the use of this calculator
STEP 1 | Define project name
STEP 2 | Select calculation method
STEP 3 | Input data
PROJECT TITLE
OPTION SELECTION
INPUTS

## PROJECT TITLE
Methodogical Tool
Tool to determine the mass flow of a greenhouse gas in a gaseous stream
Version: | 02.0.0
Project Title: | Project 001.C
Project Commissioning Date:
Developers:
Other 1:
Other 2:
Select the correct calculation option using the "OPTION SELECTION" (STEP 2)
To clear the Input form, click this button
STEP 1
Define project name
OPTION SELECTION
CLEAR

## OPTION SELECTION
Project 00.1.B.
Tool to determine the mass flow of a greenhouse gas in a gaseous stream |  | Version | 02.0.0
|  |  |  | The option selected is | OPTION F | then, key inputs and decisions that are associated
To change the identification of the project go to "PROJECT TITLE" |  |  |  | with this option are:
(back to STEP 1) |  |  |  | Confirm gas is dry | Not required |  | Moisture content | Not required
|  |  |  | CH2O,t,db,n | Not required
Once you have selected the calculation method the following step is "STEP 3" Input data |  |  |  | Conservative situation | Not required |  | Option 2 | Not required
Input the information by clicking "INPUTS" button |  |  |  | Pt | Not required
|  |  |  | Tt | Not required
|  |  |  | mH2O,t,db | Not required
|  |  |  | ρt,db,n | Required
|  |  |  | PH2O,t,db,sat | Not required
|  |  |  | MMt,db | Not required
STEP 2
Select calculation method
The correct option for calculating the mass flow of greenhouse gas (GHG) i in a gaseous stream is based on measurements of (a) flow of the gaseous stream; and (b) volumetric fraction of GHG i:
Gaseous stream flow measured on volume or mass basis?
Volume flow measured on dry or wet basis?
Volumetric fraction of GHG i measured on dry or wet basis?
Mass flow measured on dry or wet basis?
Volumetric fraction of GHG i measured on dry or wet basis?
Volume
Mass
Dry
Dry
Dry
Wet
Wet
Dry
Wet
Wet
FLOW CHART TO SELECT OPTIONS
Option A
Option B
Option C
Option D
PROJECT TITLE
INPUTS
Option E
Option F

## INPUTS
Project 001.C
INPUTS |  |  |  |  | RESULTS
Selection | [6 empty] | The mass flow of greenhouse gas | CH4 | in the gaseous stream in time interval t is | 0.10573 | (kg/h)
Selection de Option from Method Flow Chart |  | OPTION F | 6 |  |  | The calculation option used was: |  | OPTION F
Gaseous flow measurement basis: |  | Mass flow - wet basis
Volumetric fraction measurement basis: |  | wet base (vi,t,wb)
Definitions
Greenhouse gas i: |  | CH4 | Required
Monitored parameters
Gaseous flow - value | (kg/h): | 3 | Required
Volumetric fraction -value | (m³ gas i/m³ wet gas): | 0.25
Additional definitions and parameters
Pressure, Pt | Pa: | 100 | Not required | I. | To select another calculation option go to "Option selection flowchart"
Temperature,Tt : | K : | 319 | Not required | II. | To change the title of the project go to "Project Title"
Absolute humidity calculation option: |  | Option 2 |  | III. | To clear the input data click the button "Clear"
Moisture content,CH2O,t,db,n | (mg H2O/m3 dry gas) : |  | Not Required | IV. | To see the sheet calculations click the button "Details"
H20 saturation pressure, PH20,t,Sat | Pa: | 10 | Not required
Volumetric fraction, | measured on wet basis (vi,t,wb)
vi,t,wb | C2F6
vi,t,wb | C3F8
vi,t,wb | C4F10
vi,t,wb | C5F12
vi,t,wb | C6F14
vi,t,wb | c-C4F8
vi,t,wb | CF4
vi,t,wb | CH4 | 0.25 | Required
vi,t,wb | N2O
vi,t,wb | SF6
vi,t,wb | N2 | 0.75
vi,t,wb | H2O |  | Required
| Sum of vi,t,wb = | 1
STEP 3
Input data
OPTION SELECTION
PROJECT TITLE
CLEAR
DETAILS

## OPTION A
OPTION A
Volume flow (dry basis) and volumetric fraction (dry or wet basis)
Project 001.C
DATA FROM INPUTS SHEET |  |  |  |  | Note: Flow measurement on a dry basis is not doable for a wet gaseous stream. Therefore, it is necessary to demonstrate that the gaseous stream is dry to use this option. There are two ways to do this:
Greenhouse gas i:
a) Measure the moisture content of the gaseous stream (CH2O,t,db,n) and demonstrate that this is less or equal to 0.05 kg H2O/m3 dry gas; or
Volumetric flow of the gaseous stream |  |  | Vt,db | (m3 dry gas/h)
Volumetric fraction for each gas i in the gaseous flow: |  |  |  |  | b) Demonstrate that the temperature of the gaseous stream (Tt) is less than 60ºC (333.15 K) at the flow measurement point.
vi,t,db | C2F6 |  | m³ gas i/m³ dry gas |  | Moisture content,CH2O,t,db,n (kg H2O/m3 dry gas):
vi,t,db | C3F8 |  | m³ gas i/m³ dry gas |  | Temperature of the gaseous stream, Tt (K):
vi,t,db | C4F10 |  | m³ gas i/m³ dry gas
vi,t,db | C5F12 |  | m³ gas i/m³ dry gas
vi,t,db | C6F14 |  | m³ gas i/m³ dry gas
vi,t,db | c-C4F8 |  | m³ gas i/m³ dry gas |  | CALCULATION
vi,t,db | CF4 |  | m³ gas i/m³ dry gas |  | Equation (6)
vi,t,db | CH4 |  | m³ gas i/m³ dry gas
vi,t,db | N2O |  | m³ gas i/m³ dry gas
vi,t,db | SF6 |  | m³ gas i/m³ dry gas |  |  | ρi,t = | kg/m3
vi,t,db | N2 |  | m³ gas i/m³ dry gas
Sum of vi,t,db = |  |  | Volumetric fractions should sum to 1. Check the inputs |  | Equation (5)
Volumetric fraction i gas |  |  | m³ gas i/m³ dry gas |  |  | Fi,t = | kg gas/h
Pressure, Pt | (Pa):
Temperature,Tt (K):
PARAMETERS NOT MONITORED
Parameter | Value | Units | Description
MMi |  | kg / kmol | Molecular mass of gas k
Ru | 8314 | Pa.m3/kmol.K | Universal ideal gases constant
BACK TO INPUT DATA

## OPTION B
OPTION B
Volume flow (wet basis) and volumetric fraction (dry basis)
Project 001.C
DATA FROM INPUTS SHEET |  |  |  |  | MOISTURE CONTENT CALCULATION
Note: This option requires calculation of absolute humidity
Greenhouse gas i: |  |  |  |  | It can be determined from:
a) OPTION 1) measurement of the moisture
Volumetric flow of the gaseous stream |  |  | Vt,wb = | (m3 wet gas/h) | Equation (1) | mH2O,t,db
Volumetric fraction for each gas i in the gaseous flow:
b) OPTION 2) assuming that the gaseous stream is dry or saturated
vi,t,db | C2F6 |  | m³ gas i/m³ dry gas |  | Equation (4) | mH2O,t,db,Sat
vi,t,db | C3F8 |  | m³ gas i/m³ dry gas
vi,t,db | C4F10 |  | m³ gas i/m³ dry gas
vi,t,db | C5F12 |  | m³ gas i/m³ dry gas |  | Selected:
vi,t,db | C6F14 |  | m³ gas i/m³ dry gas |  | H20 saturation pressure, PH20,t,Sat |  |  |  | Pa:
vi,t,db | c-C4F8 |  | m³ gas i/m³ dry gas
vi,t,db | CF4 |  | m³ gas i/m³ dry gas |  | Equation (3) |  |  |  | MMt,db = |  | kg dry gas / kmol dry gas
vi,t,db | CH4 |  | m³ gas i/m³ dry gas
vi,t,db | N2O |  | m³ gas i/m³ dry gas
vi,t,db | SF6 |  | m³ gas i/m³ dry gas |  | Equation (2) |  |  |  | ρt,db,n = |  | kg dry gas / m3 dry gas
vi,t,db | N2 |  | m³ gas i/m³ dry gas
Sum of vi,t,db = |  |  |  |  | Equation | (4) | mH2O,t,db,Sat |  |  | kg H2O/kg dry gas
Volumetric fraction i gas |  |  | m³ gas i/m³ dry gas |  | CALCULATION
Pressure, Pt | (Pa): |  |  |  | Equation (6)
Temperature,Tt (K):
[6 empty] | ρi,t = |  | kg/m3
PARAMETERS NOT MONITORED
Parameter | Value | Units | Description |  | Equation (8)
MMi |  | kg / kmol | Molecular mass of gas k
MMH2O | 18 | kg / kmol | Molecular mass of gas H2O |  |  | vH2O,t,db = |  | m³ H2O / m³ dry gas
Ru | 8314 | Pa.m3/kmol.K | Universal ideal gases constant
Pn | 101325 | Pa | Absolute pressure at normal conditions |  | Equation (7)
Tn | 273.15 | K | Temperature at normal conditions
[6 empty] | Vt,db = |  | m³ dry gas/h
Equation (5)
[6 empty] | Fi,t = |  | kg gas/h
BACK TO INPUT DATA

## OPTION C
OPTION C
Volume flow (wet basis) and volumetric fraction (wet basis)
Project 001.C
DATA FROM INPUTS SHEET |  |  |  |  | CALCULATION
Equation (11)
Greenhouse gas i:
[6 empty] | Vt,wb,n = | m3 wet gas/h
Volumetric flow of the gaseous stream in time interval t on a wet basis at normal conditions
|  |  | Vt,wb = | (m3 dry gas/h) | Equation (10)
Volumetric fraction for each gas i in the gaseous flow:
[6 empty] | ρi,n = | kg gas i/m³ dry gas
vi,t,wb | C2F6 |  | m³ gas i/m³ wet gas
vi,t,wb | C3F8 |  | m³ gas i/m³ wet gas |  | Equation (9)
vi,t,wb | C4F10 |  | m³ gas i/m³ wet gas
vi,t,wb | C5F12 |  | m³ gas i/m³ wet gas |  |  | Fi,t = | kg gas/h
vi,t,wb | C6F14 |  | m³ gas i/m³ wet gas
vi,t,wb | c-C4F8 |  | m³ gas i/m³ wet gas
vi,t,wb | CF4 |  | m³ gas i/m³ wet gas
vi,t,wb | CH4 |  | m³ gas i/m³ wet gas
vi,t,wb | N2O |  | m³ gas i/m³ wet gas
vi,t,wb | SF6 |  | m³ gas i/m³ wet gas
vi,t,wb | N2 |  | m³ gas i/m³ wet gas
vi,t,wb | H2O |  | m³ gas i/m³ wet gas
Sum of vi,t,wb=
Volumetric fraction i gas |  |  | m³ gas i/m³ wet gas
Pressure, Pt | (Pa): | 100
Temperature,Tt (K): |  | 319
PARAMETERS NOT MONITORED
Parameter | Value | Units | Description
MMi |  | kg / kmol | Molecular mass of gas k
Ru | 8314 | Pa.m3/kmol.K | Universal ideal gases constant
Pn | 101325 | Pa | Absolute pressure at normal conditions
Tn | 273.15 | K | Temperature at normal conditions
BACK TO INPUT DATA

## OPTION D
OPTION D
Mass flow (dry basis) and volumetric fraction (dry or wet basis)
Project 001.C
DATA FROM INPUTS SHEET |  |  |  |  | Note: Flow measurement on a dry basis is not doable for a wet gaseous stream. Therefore, it is necessary to demonstrate that the gaseous stream is dry to use this option. There are two ways to do this:
Greenhouse gas i:
a) Measure the moisture content of the gaseous stream (CH2O,t,db,n) and demonstrate that this is less or equal to 0.05 kg H2O/m3 dry gas; or
Mass flow of the gaseous stream in time interval t on a dry basis at normal conditions
|  |  | Mt,db = | (kg dry gas/h) | b) Demonstrate that the temperature of the gaseous stream (Tt) is less than 60ºC (333.15 K) at the flow measurement point.
Volumetric fraction for each gas i in the gaseous flow:
Moisture content,CH2O,t,db,n (kg H2O/m3 dry gas):
vi,t,db | C2F6 |  | m³ gas i/m³ dry gas |  | Temperature of the gaseous stream, Tt (K):
vi,t,db | C3F8 |  | m³ gas i/m³ dry gas
vi,t,db | C4F10 |  | m³ gas i/m³ dry gas
vi,t,db | C5F12 |  | m³ gas i/m³ dry gas
vi,t,db | C6F14 |  | m³ gas i/m³ dry gas |  | CALCULATION
vi,t,db | c-C4F8 |  | m³ gas i/m³ dry gas |  | Equation (3)
vi,t,db | CF4 |  | m³ gas i/m³ dry gas
vi,t,db | CH4 |  | m³ gas i/m³ dry gas |  |  | MMt,db = | kg dry gas / kmol dry gas
vi,t,db | N2O |  | m³ gas i/m³ dry gas
vi,t,db | SF6 |  | m³ gas i/m³ dry gas
vi,t,db | N2 |  | m³ gas i/m³ dry gas |  | Equation (13)
Sum of vi,t,db =
[6 empty] | ρt,db = | kg gas i/m³ dry gas
Volumetric fraction i gas |  |  | m³ gas i/m³ dry gas
Pressure, Pt | (Pa): |  |  |  | Equation (12)
Temperature,Tt (K):
[6 empty] | Vt,db = | m³ dry gas/h
PARAMETERS NOT MONITORED
Parameter | Value | Units | Description |  | Equation (6)
MMi |  | kg / kmol | Molecular mass of gas k
Ru | 8314 | Pa.m3/kmol.K | Universal ideal gases constant |  |  | ρi,t = | kg/m3
Equation (5)
[6 empty] | Fi,t = | kg gas/h
BACK TO INPUT DATA

## OPTION E
OPTION E
Mass flow (wet basis) and volumetric fraction (dry basis)
Project 001.C
DATA FROM INPUTS SHEET |  |  |  |  | MOISTURE CONTENT CALCULATION
Note: This option requires calculation of absolute humidity
Greenhouse gas i: |  |  |  |  | It can be determined from:
a) OPTION 1) measurement of the moisture
Mass flow of the gaseous stream |  |  | Mt,wb = | (kg wet gas/h) | Equation (1) |  | mH2O,t,db
Volumetric fraction for each gas i in the gaseous flow:
b) OPTION 2) assuming that the gaseous stream is dry or saturated
vi,t,db | C2F6 |  | m³ gas i/m³ dry gas |  | Equation (4) |  | mH2O,t,db,Sat
vi,t,db | C3F8 |  | m³ gas i/m³ dry gas
vi,t,db | C4F10 |  | m³ gas i/m³ dry gas |  | Selected:
vi,t,db | C5F12 |  | m³ gas i/m³ dry gas |  | H20 saturation pressure, PH20,t,Sat |  |  |  | Pa:
vi,t,db | C6F14 |  | m³ gas i/m³ dry gas
vi,t,db | c-C4F8 |  | m³ gas i/m³ dry gas |  | Equation (3) |  |  |  | MMt,db = |  | kg dry gas / kmol dry gas
vi,t,db | CF4 |  | m³ gas i/m³ dry gas
vi,t,db | CH4 |  | m³ gas i/m³ dry gas |  | Equation (2) |  |  |  | ρt,db,n = |  | kg dry gas / m3 dry gas
vi,t,db | N2O |  | m³ gas i/m³ dry gas
vi,t,db | SF6 |  | m³ gas i/m³ dry gas |  | Equation | (4) | mH2O,t,db,Sat |  |  | kg H2O/kg dry gas
vi,t,db | N2 |  | m³ gas i/m³ dry gas
Sum of vi,t,db = |  |  |  |  | CALCULATION
Equation (14)
Volumetric fraction i gas |  |  | m³ gas i/m³ dry gas |  |  | Mt,db = |  | kg/h
Pressure, Pt | (Pa):
Temperature,Tt (K): |  |  |  |  | Equation (3)
PARAMETERS NOT MONITORED | [5 empty] | MMt,db = |  | kg dry gas / kmol dry gas
Parameter | Value | Units | Description
MMi |  | kg / kmol | Molecular mass of gas k |  | Equation (13)
MMH2O | 18 | kg / kmol | Molecular mass of gas H2O
Ru | 8314 | Pa.m3/kmol.K | Universal ideal gases constant |  |  | ρt,db = |  | kg dry gas / m3 dry gas
Pn | 101325 | Pa | Absolute pressure at normal conditions
Tn | 273.15 | K | Temperature at normal conditions |  | Equation (12)
[6 empty] | Vt,db = |  | m³ dry gas/h
Equation (6)
[6 empty] | ρi,t = |  | kg/m3
Equation (5)
[6 empty] | Fi,t = |  | kg gas/h
BACK TO INPUT DATA

## OPTION F
OPTION F
Mass flow (wet basis) and volumetric fraction (wet basis)
Project 001.C
DATA FROM INPUTS SHEET | [5 empty] | CALCULATION
Equation (17)
Greenhouse gas i: |  | CH4
[7 empty] | MMt,wb = | 113.5 | m3 wet gas/h
Mass flow of the gaseous stream in time interval t on a wet basis
|  |  | Mt,wb = | 3 | (kg wet gas/h) | Equation (16)
Volumetric fraction for each gas iin the gaseous flow:
[7 empty] | ρ t,wb,n = | 5.0641 | kg wet gas i/m³ wet gas
vi,t,wb | C2F6 | 0 | m³ gas i/m³ wet gas
vi,t,wb | C3F8 | 0 | m³ gas i/m³ wet gas |  |  | Equation (15)
vi,t,wb | C4F10 | 0 | m³ gas i/m³ wet gas
vi,t,wb | C5F12 | 0 | m³ gas i/m³ wet gas |  |  |  | Vt,wb,n = | 0.59241 | m³ wet gas/h
vi,t,wb | C6F14 | 0 | m³ gas i/m³ wet gas
vi,t,wb | c-C4F8 | 0 | m³ gas i/m³ wet gas |  |  | Equation (10)
vi,t,wb | CF4 | 0 | m³ gas i/m³ wet gas
vi,t,wb | CH4 | 0.25 | m³ gas i/m³ wet gas |  |  |  | ρi,n = | 0.71388 | kg gas i/m³ dry gas
vi,t,wb | N2O | 0 | m³ gas i/m³ wet gas
vi,t,wb | SF6 | 0 | m³ gas i/m³ wet gas |  |  | Equation (9)
vi,t,wb | N2 | 0.75 | m³ gas i/m³ wet gas
vi,t,wb | H2O | 0 | m³ gas i/m³ wet gas |  |  |  | Fi,t = | 0.10573 | kg gas/h
Sum of vi,t,db = |  | 1 | OK
Volumetric fraction i gas |  | 0.25 | m³ gas i/m³ wet gas
Pressure, Pt | (Pa): | 100
Temperature,Tt (K): |  | 319
PARAMETERS NOT MONITORED
Parameter | Value | Units | Description
MMi | 16 | kg / kmol | Molecular mass of gas k
Ru | 8314 | Pa.m3/kmol.K | Universal ideal gases constant
Pn | 101325 | Pa | Absolute pressure at normal conditions
Tn | 273.15 | K | Temperature at normal conditions
BACK TO INPUT DATA

## Given_parameters
Data and parameters not monitored |  |  |  |  | Equivalent Units
Ru | = | 8314 | Pa.m3/kmol.K | Universal ideal gases constant
[5 empty] | 1 | kg = | 1000000 | mg
MMi | C2F6 | 138 | kg / kmol | Molecular mass of gas i
MMi | C3F8 | 188 | kg / kmol | Molecular mass of gas i
MMi | C4F10 | 238 | kg / kmol | Molecular mass of gas i
MMi | C5F12 | 288 | kg / kmol | Molecular mass of gas i
MMi | C6F14 | 338 | kg / kmol | Molecular mass of gas i
MMi | c-C4F8 | 200 | kg / kmol | Molecular mass of gas i
MMi | CF4 | 88 | kg / kmol | Molecular mass of gas i
MMi | CH4 | 16 | kg / kmol | Molecular mass of gas i
MMi | N2 | 28 | kg/kmol | Molecular mass of gas i
MMi | N2O | 44 | kg / kmol | Molecular mass of gas i
MMi | SF6 | 146 | kg / kmol | Molecular mass of gas i
MMH2O | H2O | 18 | kg/kmol | Molecular mass of gas i
Pn | = | 101325 | Pa.m3/kmol.K | Total pressure at normal conditions
Tn | = | 273.15 | K | Temperature at normal conditions
Definitions
Compound |  | Symbol
Carbon dioxide |  | CO2
Methane |  | CH4
Nitrous oxide |  | N2O
Sulfur hexafluoride |  | SF6
Perfluoromethane |  | CF4
Perfluoroethane |  | C2F6
Perfluoropropane |  | C3F8
Perfluorobutane |  | C4F10
Perfluorocyclobutane |  | c-C4F8
Perfluoropentane |  | C5F12
Perfluorohexane |  | C6F14
Data and parameters monitored |  | Units | Description
t | = | h | Hour or smaller time interval
Vt,wb | C. D | m³ wet gas/h | Volumetric flow of the gaseous stream in time interval t on a wet basis
Vt,db | A, B | m³ dry gas/h | Volumetric flow of the gaseous stream in time interval t on a dry basis
vi,t,db | A,C,E,G | m³ gas i/m³ dry gas | Volumetric fraction of greenhouse gas i in a time interval t on a dry basis
vi,t,wb | B,D,F,H | m³ gas i/m³ wet gas | Volumetric fraction of greenhouse gas i in a time interval t on a wet basis
Mt,wb | G,H | kg/h | Mass flow of the gaseous stream in time interval t on a wet basis
Mt,db | E,F | kg/h | Mass flow of the gaseous stream in time interval t on a dry basis
| = | mg H2O/m3 dry gás | Gas Moisture Content - Concentration of water r in a dry gas stream, as expressed in the USEPA CF42 method 4 at normal conditions, in the time interval t
Tt | = | K | Temperature of the gaseous stream in time interval t
Pt | = | Pa | Pressure of the gaseous stream in time interval t
pH20,t,Sat | = | Pa | Saturation pressure of water for a given temperature, Tt in time interval t
Vk,t,db | = | m³ gas k/m³ dry gas | Volumetric fraction of gas k in the gaseous stream in time interval t on a dry basis
Vk,t,wb | = | m³ gas k/m³ wet gas | Volumetric fraction of gas k in the gaseous stream in time interval t on a wet basis

## Requirements for options
OPTIONS | Measurement Options | OPTIONS | FLOW | UNITS | FRACTION |  | UNITS
OPTION A | Volume flow (dry basis) and volumetric fraction (dry or wet basis) | OPTION A | Volume flow - dry basis | (m3 dry gas/h): | measured on dry basis (vi,t,db) | dry base (vi,t,db) | (m³ gas i/m³ dry gas):
OPTION B | Volume flow (wet basis) and volumetric fraction (dry basis) | OPTION B | Volume flow - wet basis | (m³ wet gas/h): | measured on dry basis (vi,t,db) | dry base (vi,t,db) | (m³ gas i/m³ dry gas):
OPTION C | Volume flow (wet basis) and volumetric fraction (wet basis) | OPTION C | Volume flow - wet basis | (m³ wet gas/h): | measured on wet basis (vi,t,wb) | wet base (vi,t,wb) | (m³ gas i/m³ wet gas):
OPTION D | Mass flow (dry basis) and volumetric fraction (dry or wet basis) | OPTION D | Mass flow - dry basis | (kg/h): | measured on dry basis (vi,t,db) | dry base (vi,t,db) | (m³ gas i/m³ dry gas):
OPTION E | Mass flow (wet basis) and volumetric fraction (dry basis) | OPTION E | Mass flow - wet basis | (kg/h): | measured on dry basis (vi,t,db) | dry base (vi,t,db) | (m³ gas i/m³ dry gas):
OPTION F | Mass flow (wet basis) and volumetric fraction (wet basis) | OPTION F | Mass flow - wet basis | (kg/h): | measured on wet basis (vi,t,wb) | wet base (vi,t,wb) | (m³ gas i/m³ wet gas):
|  | Option | Confirm gas is dry | CH2O,t,db,n | Conservative situation | Pt | Tt | mH2O,t,db | ρt,db,n | PH2O,t,db,sat | MMt,db
Temperature |  | OPTION A | Temperature or Moisture content of gas | If moisture content of gas is selected | Not required | Required | Required | Not required | Not required | Not required | Not required
Moisture content |  | OPTION B | Not required | Option 1 | If Option 2 Selected - gas satured or gas dry | Option 2 | Not required | Option 1 | If option 1 selected | Option 2 (assumed that gas saturated) | Required
|  | OPTION C | Not required | Not required | Not required | Required | Required | Not required | Not required | Not required | Not required
|  | OPTION D | Temperature or Moisture content of gas | If moisture content of gas is selected | Not required | Required | Required | Not required | Not required | Not required | Required
Option 1 |  | OPTION E | Not required | Option 1 | If Option 2 Selected - gas satured or gas dry | Option 2 | Not required | Option 1 | If option 1 selected | Option 2 (assumed that gas saturated) | Required
Option 2 |  | OPTION F | Not required | Not required | Not required | Not required | Not required | Not required | Required | Not required | Not required