## Index sheet
Sheet Index:
Table1s1
Table1s2
Table1.A(a)s1
Table1.A(a)s2
Table1.A(a)s3
Table1.A(a)s4
Table1.A(b)
Table1.A(c)
Table1.A(d)
Table1.B.1
Table1.B.2
Table1.C
Table1.D
Table2(I)s1
Table2(I)s2
Table2(I).A-Hs1
Table2(I).A-Hs2
Table2(II)
Table2(II)B-Hs1
Table2(II)B-Hs2
Table3s1
Table3s2
Table3.As1
Table3.As2
Table3.B(a)s1
Table3.B(a)s2
Table3.B(b)
Table3.C
Table3.D
Table3.E
Table3.F
Table3.G-I
Table4
Table4.1
Table4.A
Table4.B
Table4.C
Table4.D
Table4.E
Table4.F
Table4(I)
Table4(II)
Table4(III)
Table4(IV)
Table4(V)
Table4.Gs1
Table4.Gs2
Table5
Table5.A
Table5.B
Table5.C
Table5.D
Summary1.As1
Summary1.As2
Summary1.As3
Summary2
Summary3s1
Summary3s2
Table6
Table7
Table8s1
Table8s2
Table8s3
Table8s4
Table9
Table10s1
Table10s2
Table10s3
Table10s4
Table10s5
Table10s6
NIR-1
NIR-2
NIR-2.1
NIR-3
4(KP)Recalculations
4(KP)
4(KP-I)A.1
4(KP-I)A.1.1
4(KP-I)A.2
4(KP-I)A.2.1
4(KP-I)B.1
4(KP-I)B.1.1
4(KP-I)B.1.2
4(KP-I)B.1.3
4(KP-I)B.2
4(KP-I)B.3
4(KP-I)B.4
4(KP-I)B.5
4(KP-I)C
4(KP-II)1
4(KP-II)2
4(KP-II)3
4(KP-II)4
accounting

## Table1s1
TABLE 1 SECTORAL REPORT FOR ENERGY | [6 empty] | Inventory 2013
(Sheet 1 of 2) | [6 empty] | Submission 2016 v1
SWITZERLAND
GREENHOUSE GAS SOURCE AND SINK CATEGORIES | CO2 | CH4 | N2O | NOX | CO | NMVOC | SO2
(kt)
Total Energy | 40933.4461 | 12.3576 | 0.77504 | 67.5751 | 204.3202 | 26.6538 | 7.7123
A. Fuel combustion activities (sectoral approach) | 40895.883 | 4.4851 | 0.77435 | 67.5258 | 204.3103 | 21.6593 | 7.6432
1. Energy industries | 3706.8814 | 0.046749 | 0.10522 | 3.514 | 1.5692 | 0.1988 | 1.6089
a. Public electricity and heat production | 2819.7755 | 0.024537 | 0.10245 | 2.575 | 1.4122 | 0.1591 | 0.30645
b. Petroleum refining | 887.1059 | 0.019392 | 0.0027728 | 0.93898 | 0.13723 | 0.034902 | 1.3024
c. Manufacture of solid fuels and other energy industries | NO | 0.0028202 | NO | 2.8202e-05 | 0.019741 | 0.0047943 | NO
2. Manufacturing industries and construction | 5457.9716 | 0.23136 | 0.11554 | 10.8773 | 16.4243 | 1.1203 | 2.3764
a. Iron and steel | 205.2179 | 0.0042762 | 0.00049939 | 0.13163 | 0.14309 | 0.0077886 | 0.021898
b. Non-ferrous metals | 94.0916 | 0.0019204 | 0.00023728 | 0.034727 | 0.028939 | 0.006155 | 0.010182
c. Chemicals | 811.9391 | 0.017351 | 0.002259 | 0.32474 | 0.12853 | 0.029342 | 0.1153
d. Pulp, paper and print | 326.9595 | 0.0069955 | 0.0009138 | 0.11462 | 0.049448 | 0.011134 | 0.017293
e. Food processing, beverages and tobacco | 778.4961 | 0.01966 | 0.0030304 | 0.28491 | 0.1083 | 0.025128 | 0.078341
f. Non-metallic minerals | 1177.4235 | 0.033096 | 0.034862 | 3.9983 | 7.3919 | 0.38057 | 1.4822
g. Other (please specify) | 2063.8437 | 0.14807 | 0.073733 | 5.9884 | 8.574 | 0.66017 | 0.65122
3. Transport | 16050.1616 | 0.89545 | 0.32488 | 40.1345 | 112.9604 | 14.4608 | 0.12823
a. Domestic aviation | 132.2909 | 0.010493 | 0.004226 | 0.51129 | 2.4195 | 0.094477 | 0.037722
b. Road transportation | 15749.1912 | 0.87216 | 0.31492 | 37.9848 | 106.4046 | 13.8484 | 0.08691
c. Railways | 31.6625 | 0.00058156 | 0.0015468 | 0.45186 | 0.23543 | 0.052177 | 0.00020245
d. Domestic navigation | 113.8929 | 0.011398 | 0.0041554 | 1.1619 | 3.8948 | 0.4657 | 0.0031947
e. Other transportation | 23.124 | 0.00082 | 4.1e-05 | 0.0246 | 0.00615 | 4.1e-05 | 0.000205

## Table1s2
TABLE 1 SECTORAL REPORT FOR ENERGY | [6 empty] | Inventory 2013
(Sheet 2 of 2) | [6 empty] | Submission 2016 v1
SWITZERLAND
GREENHOUSE GAS SOURCE AND SINK CATEGORIES | CO2 | CH4 | N2O | NOX | CO | NMVOC | SO2
(kt)
4. Other sectors | 15548.6324 | 3.3047 | 0.22432 | 12.6538 | 71.8521 | 5.8002 | 3.4936
a. Commercial/institutional | 4877.6549 | 0.69752 | 0.058581 | 3.1379 | 12.9525 | 1.0935 | 1.0117
b. Residential | 10246.5172 | 2.5172 | 0.14747 | 6.4467 | 41.9685 | 3.1679 | 2.4417
c. Agriculture/forestry/fishing | 424.4602 | 0.090008 | 0.018267 | 3.0692 | 16.9312 | 1.5388 | 0.040139
5. Other (as specified in table 1.A(a) sheet 4) | 132.236 | 0.0067668 | 0.0043857 | 0.34624 | 1.5043 | 0.079097 | 0.036023
a. Stationary |  |  |  | NA | NA | NA | NA
b. Mobile | 132.236 | 0.0067668 | 0.0043857 | 0.34624 | 1.5043 | 0.079097 | 0.036023
B. Fugitive emissions from fuels | 37.5631 | 7.8725 | 0.0006909 | 0.04935 | 0.00987 | 4.9945 | 0.06909
1. Solid fuels | NO | NO | NO | NO | NO | NO | NO
a. Coal mining and handling | NO | NO | NO | NO | NO | NO
b. Solid fuel transformation | NO | NO | NO | NO | NO | NO | NO
c. Other (as specified in table 1.B.1) |  |  | NO | NO | NO | NO | NO
2. Oil and natural gas and other emissions from energy production | 37.5631 | 7.8725 | 0.0006909 | 0.04935 | 0.00987 | 4.9945 | 0.06909
a. Oil | NA,NO | 0.25457 | NA,NO | NO | NO | 4.3833 | NO
b. Natural gas | NA,NO | 7.613 |  |  |  | 0.60732 | NO
c. Venting and flaring | 37.5631 | 0.004935 | 0.0006909 | 0.04935 | 0.00987 | 0.003948 | 0.06909
d. Other (as specified in table 1.B.2) |  |  |  | NO | NO | NO | NO
C. CO2 Transport and storage | NO
1. Transport of CO2 | NO
2. Injection and storage | NO
3. Other
Memo items: (1)
International bunkers | 4736.8041 | 0.070264 | 0.15132 | 19.6304 | 4.6523 | 0.71117 | 1.4978
Aviation | 4710.8311 | 0.07005 | 0.15049 | 19.389 | 4.5011 | 0.63045 | 1.4977
Navigation | 25.9729 | 0.00021389 | 0.00082789 | 0.24142 | 0.15112 | 0.080721 | 0.00012416
Multilateral operations | NO | NO | NO | NO | NO | NO | NO
CO2 emissions from biomass | 7114.958
CO2 captured | NO
For domestic storage | NO
For storage in other countries | NO
Documentation box | 1./2013: 1 A 1 a iv: Other fossil fuels comprise the non-biomass fraction of municipal and industrial wastes that are disposed of in waste incineration plants. See chapter 3.2.5.2.1 in the NIR for further information. 1./2013: 1 B 2 b 6: Other leakage represents losses due to major accidents. 1./2013: 1 A 2 d Other fossil fuels: CO2 emissions from carbonate use in flue gas treatment in cellulose production. No corresponsing AD is given in the CRF as emissions are not related to fuel use. 1./2013: 1 AB: Table 1.A(b): Coking coal is included under Other bituminous coal in the reference approach. 1./2013: 1 B 2 b 4: Activity data reported for transmission represent the total amount of losses on the transit pipeline. 1./2013: 1 AD: Table 1.A(d): Feedstocks of LPG, Naphtha and Petroleum coke are confidential and therefore reported under Other oil together with Paraffin and all other unspecified petroleum products for non-energy use. Confidential data are disclosed to the UNFCCC review team (see confidential supplement of NIR). 1./2013: Apparent consumption minus consumption of domestic and military aviation leads to the consumption of international aviation. Total consumption and emissions within the Swiss borders (territorial approach) were calculated bottom up by the Swiss Agency for Civil Aviation and the Military department; the consumption and emissions of domestic aviation in the sense of IPCC were splitted top down (split from the Swiss Agency for Civil Aviation). 1./2013: 0 1./2013: 1 AB: Table 1.A(b): Other oil comprises Paraffin and all other unspecified petroleum products for non-energy use. Feedstocks of LPG, Naphtha and Petroleum coke are confidential. Therefore, carbon stored is included under “Other oil”. Confidential data are disclosed to the UNFCCC review team (see confidential supplement of NIR). 1./2013: 1 B 2 c 2: Includes emissions from flaring and emissions from H2 production at oil refineries (since 2005). 1./2013: 1 B 2 a 5: Storage and handling losses (includes losses from service stations, fuel depots and gasoline dispatch stations at the refinery sites (only NMVOC)). 1./2013: 1 B 2 b 5: Activity data represents all losses of the distribution network (pipelines and other compounds). 1./2013: 1 A 1 a iv: The IEF CH4 for biomass in source category 1A1a iv is very small due to the fact that no CH4 emissions result in waste incineration plants. The CH4 emissions result from engine-generators on solid waste disposal sites only. As the AD for wastencineration plants make up the major share of total biomass in source category 1A1a iv, the resulting IEF is rather small. See chapter 3.2.5.2.1 in the NIR for further explanations. 1./2013: 1 AD: Table 1.A(d) Feedstock use of Other bituminous coal is confidential. Therefore, NA is reported in column Carbon stored of Other bituminous coal. Confidential data are disclosed to the UNFCCC review team (see confidential supplement of NIR). 1./2013: 1 A 4 c: Biomass emissions from 1 A 4 c are included in 1 A 4 a "Commercial/Institutional" (due to statistical reasons (Swiss Energy Statistics)). 1./2013: 1 AB: Table 1.A(b): Feedstock use of Other bituminous coal is confidential. Therefore, NA is reported in column Carbon stored of Other bituminous coal. Confidential data are disclosed to the UNFCCC review team (see confidential supplement of NIR). 1./2013: 1 A 2 f: Emissions of waste incineration in the cement industry are presented in 1.A.2.f "Other fuels".
(1) Countries are asked to report emissions from international aviation and marine bunkers and multilateral operations, as well as carbon dioxide (CO2) emissions from biomass, under Memo items. These emissions should not be included in the national total emissions from the energy sector. Amounts of biomass used as fuel are included in the national energy consumption but the corresponding CO2 emissions are not included in the national total as it is assumed that the biomass is produced in a sustainable manner. If the biomass is harvested at an unsustainable rate, net CO2 emissions are accounted for as a loss of biomass stocks in the land use, land-use change and forestry sector.
Documentation Box:
Parties should provide detailed explanations on the energy sector in chapter 3: energy (IPCC sector 1) of the national inventory report. Use this documentation box to provide references to relevant sections of the NIR if any additional information and/or further details are needed to understand the content of this table.

## Table1.A(a)s1
TABLE 1.A(a) SECTORAL BACKGROUND DATA FOR ENERGY | [8 empty] | Inventory 2013
Fuel combustion activities - sectoral approach | [8 empty] | Submission 2016 v1
(Sheet 1 of 4) | [8 empty] | SWITZERLAND
GREENHOUSE GAS SOURCE AND SINK CATEGORIES | AGGREGATE ACTIVITY DATA |  | IMPLIED EMISSION FACTORS |  |  | EMISSIONS
| Consumption |  | CO2(1) | CH4 | N2O | CO2(2) | CH4 | N2O | CO2
Amount captured
| (TJ) | NCV/GCV(3) | (t/TJ) | (kg/TJ) |  | (kt)
1.A. Fuel combustion | 655186.9104 | NCV |  |  |  | 40895.883 | 4.4851 | 0.77435 | NO
Liquid fuels | 415745.2162 | NCV | 73.2676 | 6.1335 | 1.1276 | 30460.6725 | 2.55 | 0.46881 | NO
Solid fuels | NO | NCV | NO | NO | NO | NO | NO | NO | NO
Gaseous fuels | 128600.927 | NCV | 56.4 | 1.3029 | 0.12608 | 7253.0923 | 0.16756 | 0.016214 | NO
Other fossil fuels(4) | 30924.7186 | NCV | 85.7623 | 0.71954 | 2.0541 | 2652.175 | 0.022252 | 0.063522 | NO
Peat(5) | NO | NCV | NO | NO | NO | NO | NO | NO | NO
Biomass(6) | 2.8202 | NCV | 16.9 | 1000 | NO | 0.047661 | 0.0028202 | NO | NO
1.A.1. Energy industries | 78734.4957 | NCV |  |  |  | 3706.8814 | 0.046749 | 0.10522 | NO
Liquid fuels | 14522.7 | NCV | 64.5844 | 1.4776 | 0.21939 | 937.9402 | 0.021458 | 0.0031862 | NO
Solid fuels | NO | NCV | NO | NO | NO | NO | NO | NO | NO
Gaseous fuels | 8459.4866 | NCV | 56.4 | 1 | 0.1 | 477.115 | 0.0084595 | 0.00084595 | NO
Other fossil fuels(4) | 25738.4055 | NCV | 89.0431 | NA,NO | 1.7396 | 2291.8262 | NA,NO | 0.044775 | NO
Peat(5) | NO | NCV | NO | NO | NO | NO | NO | NO | NO
Biomass(6) | 30013.9035 | NCV | 94.5494 | 0.56077 | 1.8796 | 2837.7977 | 0.016831 | 0.056414 | NO
a. Public electricity and heat production(7) | 64897.8755 | NCV |  |  |  | 2819.7755 | 0.024537 | 0.10245 | NO
Liquid fuels | 688.9 | NCV | 73.7905 | 3 | 0.6 | 50.8343 | 0.0020667 | 0.00041334 | NO
Solid fuels | NO | NCV | NO | NO | NO | NO | NO | NO | NO
Gaseous fuels | 8459.4866 | NCV | 56.4 | 1 | 0.1 | 477.115 | 0.0084595 | 0.00084595 | NO
Other fossil fuels(4) | 25738.4055 | NCV | 89.0431 | NA,NO | 1.7396 | 2291.8262 | NA,NO | 0.044775 | NO
Peat(5)
Biomass(6) | 30011.0833 | NCV | 94.5567 | 0.46685 | 1.8798 | 2837.75 | 0.014011 | 0.056414 | NO
1.A.1.a.i Electricity Generation | 2103.2888 | NCV |  |  |  | 6.9091 | 0.0037969 | 0.0080973 | NO
Liquid Fuels | 92.9 | NCV |  |  |  | 6.9091 | 0.0002787 | 5.574e-05 | NO
Solid Fuels | NO | NCV |  |  |  | NO | NO | NO | NO
Gaseous Fuels | NO | NCV |  |  |  | NO | NO | NO | NO
Other Fossil Fuels | NO | NCV |  |  |  | NO | NO | NO | NO
Biomass | 2010.3888 | NCV |  |  |  | 200.8378 | 0.0035182 | 0.0080416 | NO
1.A.1.a.ii Combined heat and power generation | 1515.039 | NCV |  |  |  | NO | 0.0028359 | 0.0001515 | NO
Liquid Fuels | NO | NCV |  |  |  | NO | NO | NO | NO
Solid Fuels | NO | NCV |  |  |  | NO | NO | NO | NO
Gaseous Fuels | NO | NCV |  |  |  | NO | NO | NO | NO
Other Fossil Fuels | NO | NCV |  |  |  | NO | NO | NO | NO
Biomass | 1515.039 | NCV |  |  |  | 153.0189 | 0.0028359 | 0.0001515 | NO
1.A.1.a.iii Heat plants | 13017.1046 | NCV |  |  |  | 521.0402 | 0.017206 | 0.017027 | NO
Liquid Fuels | 596 | NCV |  |  |  | 43.9252 | 0.001788 | 0.0003576 | NO
Solid Fuels | NO | NCV |  |  |  | NO | NO | NO | NO
Gaseous Fuels | 8459.4866 | NCV |  |  |  | 477.115 | 0.0084595 | 0.00084595 | NO
1.A.1.a.iv Other (please specify) | 48262.4431 | NCV |  |  |  | 2291.8262 | 0.0006984 | 0.077173 | NO
Municipal and special waste incineration plants | 48262.4431 | NCV |  |  |  | 2291.8262 | 0.0006984 | 0.077173 | NO
Other Fossil Fuels | 25738.4055 | NCV |  |  |  | 2291.8262 | NA | 0.044775 | NO
Biomass | 22524.0375 | NCV |  |  |  | 2088.121 | 0.0006984 | 0.032398 | NO
b. Petroleum refining | 13833.8 | NCV |  |  |  | 887.1059 | 0.019392 | 0.0027728 | NO
Liquid fuels | 13833.8 | NCV | 64.126 | 1.4018 | 0.20044 | 887.1059 | 0.019392 | 0.0027728 | NO
Solid fuels | NO | NCV | NO | NO | NO | NO | NO | NO | NO
Gaseous fuels | NO | NCV | NO | NO | NO | NO | NO | NO | NO
Other fossil fuels(4) | NO | NCV | NO | NO | NO | NO | NO | NO | NO
Peat(5) | NO | NCV | NO | NO | NO | NO | NO | NO | NO
Biomass(6) | NO | NCV | NO | NO | NO | NO | NO | NO | NO
c. Manufacture of solid fuels and other energy industries(8) | 2.8202 | NCV |  |  |  | NO | 0.0028202 | NO | NO
1.A.1.c.i Manufacture of solid fuels | 2.8202 | NCV |  |  |  | NO | 0.0028202 | NO | NO
Solid Fuels | NO | NCV |  |  |  | NO | NO | NO | NO
Biomass | 2.8202 | NCV |  |  |  | 0.047661 | 0.0028202 | NO | NO
Solid fuels
Gaseous fuels
Other fossil fuels(4)
Peat(5)
Biomass(6)
Note: All footnotes for this table are given at the end of the table on sheet 4.
Note: For the coverage of fuel categories, refer to the 2006 IPCC Guidelines (chapter 1 of energy volume, section 1.4.1.1, page 1.11). If some derived gases (e.g. gas works, gas, coke oven gas, blast furnace gas) are considered, Parties should provide information on the allocation of these derived gases under the above fuel categories (liquid, solid, gaseous, biomass and other fuels) in the NIR (see also documentation box at the end of sheet 4 of this table).

## Table1.A(a)s2
TABLE 1.A(a) SECTORAL BACKGROUND DATA FOR ENERGY | [7 empty] | Inventory 2013
Fuel combustion activities - sectoral approach | [7 empty] | Submission 2016 v1
(Sheet 2 of 4) | [7 empty] | SWITZERLAND
GREENHOUSE GAS SOURCE AND SINK CATEGORIES | AGGREGATE ACTIVITY DATA |  | IMPLIED EMISSION FACTORS |  |  | EMISSIONS
| Consumption |  | CO2(1) | CH4 | N2O | CO2(2) | CH4 | N2O | CO2
Amount captured
| (TJ) | NCV/GCV(3) | (t/TJ) | (kg/TJ) |  | (kt)
1.A.2 Manufacturing industries and construction | 96241.6136 | NCV |  |  |  | 5457.9716 | 0.23136 | 0.11554 | NO
Liquid fuels | 32346.3715 | NCV | 73.2361 | 2.4399 | 1.2318 | 2368.9234 | 0.078921 | 0.039843 | NO
Solid fuels | 5266.9675 | NCV | 93.5763 | 1.4842 | 1.5 | 492.8631 | 0.0078173 | 0.0079005 | NO
Gaseous fuels | 39642.4853 | NCV | 56.4 | 0.99699 | 0.11386 | 2235.8362 | 0.039523 | 0.0045139 | NO
Other fossil fuels(4) | 5186.3131 | NCV | 69.4807 | 4.2904 | 3.6148 | 360.3489 | 0.022252 | 0.018747 | NO
Peat(5) | NO | NCV | NO | NO | NO | NO | NO | NO | NO
Biomass(6) | 13799.4762 | NCV | 94.4041 | 6.004 | 3.2269 | 1302.7278 | 0.082851 | 0.04453 | NO
a. Iron and steel | 3487.2985 | NCV |  |  |  | 205.2179 | 0.0042762 | 0.00049939 | NO
Liquid fuels | 586.0156 | NCV | 67.57 | 1.5049 | 0.22622 | 39.5971 | 0.00088189 | 0.00013257 | NO
Solid fuels | 54.7793 | NCV | 92.7 | 10 | 1.5 | 5.078 | 0.00054779 | 8.2169e-05 | NO
Gaseous fuels | 2846.5036 | NCV | 56.4 | 1 | 0.1 | 160.5428 | 0.0028465 | 0.00028465 | NO
Other fossil fuels(4) | NO | NCV | NO | NO | NO | NO | NO | NO | NO
Peat(5) | NO | NCV | NO | NO | NO | NO | NO | NO | NO
Biomass(6) | NO | NCV | NO | NO | NO | NO | NO | NO | NO
b. Non-ferrous metals | 1618.8906 | NCV |  |  |  | 94.0916 | 0.0019204 | 0.00023728 | NO
Liquid fuels | 161.8366 | NCV | 73.6159 | 2.8633 | 0.56582 | 11.9138 | 0.00046338 | 9.157e-05 | NO
Solid fuels | NO | NCV | NO | NO | NO | NO | NO | NO | NO
Gaseous fuels | 1457.0539 | NCV | 56.4 | 1 | 0.1 | 82.1778 | 0.0014571 | 0.00014571 | NO
Other fossil fuels(4) | NO | NCV | NO | NO | NO | NO | NO | NO | NO
Peat(5) | NO | NCV | NO | NO | NO | NO | NO | NO | NO
Biomass(6) | NO | NCV | NO | NO | NO | NO | NO | NO | NO
c. Chemicals | 13858.7284 | NCV |  |  |  | 811.9391 | 0.017351 | 0.002259 | NO
Liquid fuels | 1756.3833 | NCV | 73.6553 | 2.9885 | 0.59713 | 129.3669 | 0.005249 | 0.0010488 | NO
Solid fuels | NO | NCV | NO | NO | NO | NO | NO | NO | NO
Gaseous fuels | 12102.3451 | NCV | 56.4 | 1 | 0.1 | 682.5723 | 0.012102 | 0.0012102 | NO
Other fossil fuels(4) | IE | NCV | IE,NO | IE | IE | IE | IE | IE | NO
Peat(5) | NO | NCV | NO | NO | NO | NO | NO | NO | NO
Biomass(6) | NO | NCV | NO | NO | NO | NO | NO | NO | NO
d. Pulp, paper and print | 5567.2291 | NCV |  |  |  | 326.9595 | 0.0069955 | 0.0009138 | NO
Liquid fuels | 781.5086 | NCV | 72.9933 | 2.8276 | 0.5569 | 57.0449 | 0.0022098 | 0.00043522 | NO
Solid fuels | NO | NCV | NO | NO | NO | NO | NO | NO | NO
Gaseous fuels | 4785.7205 | NCV | 56.4 | 1 | 0.1 | 269.9146 | 0.0047857 | 0.00047857 | NO
Other fossil fuels(4) | NO | NCV | NO | NO | NO | NO | NO | NO | NO
Peat(5) | NO | NCV | NO | NO | NO | NO | NO | NO | NO
Biomass(6) | NO | NCV | NO | NO | NO | NO | NO | NO | NO
e. Food processing, beverages and tobacco | 12563.9686 | NCV |  |  |  | 778.4961 | 0.01966 | 0.0030304 | NO
Liquid fuels | 4482.9661 | NCV | 71.9898 | 2.5829 | 0.49572 | 322.7276 | 0.011579 | 0.0022223 | NO
Solid fuels | NO | NCV | NO | NO | NO | NO | NO | NO | NO
Gaseous fuels | 8081.0025 | NCV | 56.4 | 1 | 0.1 | 455.7685 | 0.008081 | 0.0008081 | NO
Other fossil fuels(4) | NO | NCV | NO | NO | NO | NO | NO | NO | NO
Peat(5) | NO | NCV | NO | NO | NO | NO | NO | NO | NO
Biomass(6) | NO | NCV | NO | NO | NO | NO | NO | NO | NO
f. Non-metallic minerals | 17119.1807 | NCV |  |  |  | 1177.4235 | 0.033096 | 0.034862 | NO
Liquid fuels | 2902.5243 | NCV | 79.2613 | 1.9005 | 0.58054 | 230.0578 | 0.0055163 | 0.001685 | NO
Solid fuels | 4760.9955 | NCV | 93.616 | 0.5792 | 1.5 | 445.7055 | 0.0027576 | 0.0071415 | NO
Gaseous fuels | 2505.5214 | NCV | 56.4 | 0.9847 | 0.1 | 141.3114 | 0.0024672 | 0.00025055 | NO
Other fossil fuels(4) | 5186.3131 | NCV | 69.4807 | 4.2904 | 3.6148 | 360.3489 | 0.022252 | 0.018747 | NO
Peat(5) | NO | NCV | NO | NO | NO | NO | NO | NO | NO
Biomass(6) | 1763.8264 | NCV | 124.7108 | 0.058518 | 3.99 | 219.9682 | 0.00010322 | 0.0070377 | NO
g. Other (please specify)(9) | 42026.3178 | NCV |  |  |  | 2063.8437 | 0.14807 | 0.073733 | NO
1.A.2.g.iv Wood and wood products | 2304.597 | NCV |  |  |  | 18.7068 | 0.0038424 | 0.0079645 | NO
Liquid Fuels | 24.552 | NCV |  |  |  | 1.8769 | 7.3656e-05 | 1.4731e-05 | NO
Gaseous Fuels | 298.402 | NCV |  |  |  | 16.8299 | 0.0002984 | 2.984e-05 | NO
Biomass | 1981.643 | NCV |  |  |  | 197.9294 | 0.0034703 | 0.00792 | NO
1.A.2.g.vii Off-road vehicles and other machinery | 8872.5295 | NCV |  |  |  | 641.557 | 0.018777 | 0.028329 | NO
Biomass | 65.4208 | NCV |  |  |  | 4.7979 | 7.9224e-05 | 0.00018184 | NO
Liquid Fuels | 8564.3075 | NCV |  |  |  | 627.8631 | 0.018537 | 0.027573 | NO
Gaseous Fuels | 242.8012 | NCV |  |  |  | 13.694 | 0.00016164 | 0.00057391 | NO
1.A.2.g.viii Other (please specify) | 30849.1913 | NCV |  |  |  | 1403.5799 | 0.12545 | 0.03744 | NO
Other Boilers and Engines Industry | 30849.1913 | NCV |  |  |  | 1403.5799 | 0.12545 | 0.03744 | NO
Liquid Fuels | 13086.2775 | NCV |  |  |  | 948.4755 | 0.034412 | 0.00664 | NO
Solid Fuels | 451.1927 | NCV |  |  |  | 42.0796 | 0.0045119 | 0.00067679 | NO
Gaseous Fuels | 7323.1351 | NCV |  |  |  | 413.0248 | 0.0073231 | 0.00073231 | NO
Other Fossil Fuels | NO | NCV |  |  |  | NO | NO | NO | NO
Biomass | 9988.586 | NCV |  |  |  | 880.0323 | 0.079199 | 0.029391 | NO
Note: All footnotes for this table are given at the end of the table on sheet 4.

## Table1.A(a)s3
TABLE 1.A(a) SECTORAL BACKGROUND DATA FOR ENERGY | [7 empty] | Inventory 2013
Fuel combustion activities - sectoral approach | [7 empty] | Submission 2016 v1
(Sheet 3 of 4) | [7 empty] | SWITZERLAND
GREENHOUSE GAS SOURCE AND SINK CATEGORIES | AGGREGATE ACTIVITY DATA |  | IMPLIED EMISSION FACTORS |  |  | EMISSIONS
| Consumption |  | CO2(1) | CH4 | N2O | CO2(2) | CH4 | N2O
| (TJ) | NCV/GCV(3) | (t/TJ) | (kg/TJ) |  | (kt)
1.A.3 Transport | 219142.1048 | NCV |  |  |  | 16050.1616 | 0.89545 | 0.32488
Liquid fuels | 217322.1367 | NCV | 73.5662 | 4.0981 | 1.4686 | 15987.5576 | 0.8906 | 0.31916
Solid fuels | NO | NCV | NO | NO | NO | NO | NO | NO
Gaseous fuels | 1110 | NCV | 56.4 | 3.018 | 2.6264 | 62.604 | 0.00335 | 0.0029153
Other fossil fuels(4) | NO | NCV | NO | NO | NO | NO | NO | NO
Biomass(6) | 709.9681 | NCV | 67.7883 | 2.1086 | 3.9522 | 48.1275 | 0.0014971 | 0.002806
a. Domestic aviation(10) | 1817.183 | NCV |  |  |  | 132.2909 | 0.010493 | 0.004226
Aviation gasoline | IE | NCV | IE | IE | IE | IE | IE | IE
Jet kerosene | 1817.183 | NCV | 72.8 | 5.7741 | 2.3256 | 132.2909 | 0.010493 | 0.004226
Biomass | NO | NCV | NO | NO | NO | NO | NO | NO
b. Road transportation(11) | 214917.6569 | NCV |  |  |  | 15749.1912 | 0.87216 | 0.31492
Gasoline | 116865.2278 | NCV | 73.8 | 7.2056 | 0.65675 | 8624.6538 | 0.84209 | 0.076752
Diesel oil | 96658.3547 | NCV | 73.3 | 0.27025 | 2.4056 | 7085.0574 | 0.026122 | 0.23252
Liquefied petroleum gases (LPG) | NO | NCV | NO | NO | NO | NO | NO | NO
Other liquid fuels (please specify)
Gaseous fuels | 700 | NCV | 56.4 | 3.6143 | 4.1062 | 39.48 | 0.00253 | 0.0028743
Biomass(6) | 694.0744 | NCV | 67.6573 | 2.0407 | 3.9893 | 46.9592 | 0.0014164 | 0.0027689
Other fossil fuels (please specify)(4)
i. Cars | 151558.5341 | NCV |  |  |  | 11157.2428 | 0.61788 | 0.15092
Gasoline | 111536.6127 | NCV | 73.8 | 5.4199 | 0.60185 | 8231.402 | 0.60451 | 0.067128
Diesel oil | 39843.7642 | NCV | 73.3 | 0.2963 | 2.0939 | 2920.5479 | 0.011806 | 0.08343
Liquefied petroleum gases (LPG) | NO | NCV | NO | NO | NO | NO | NO | NO
Other liquid fuels (please specify)
Gaseous fuels | 93.8452 | NCV | 56.4 | 11.6243 | 3.3045 | 5.2929 | 0.0010909 | 0.00031011
Biomass(6) | 84.312 | NCV | 73.8 | 5.5576 | 0.64589 | 6.2222 | 0.00046857 | 5.4456e-05
Other fossil fuels (please specify)(4)
ii. Light duty trucks | 11550.2374 | NCV |  |  |  | 847.2992 | 0.025885 | 0.019219
Gasoline | 2096.3895 | NCV | 73.8 | 11.0467 | 2.3939 | 154.7135 | 0.023158 | 0.0050186
Diesel oil | 9431.2809 | NCV | 73.3 | 0.28907 | 1.5056 | 691.3129 | 0.0027263 | 0.0142
Liquefied petroleum gases (LPG) | NO | NCV | NO | NO | NO | NO | NO | NO
Other liquid fuels (please specify)
Gaseous fuels | 22.5671 | NCV | 56.4 | 0.045097 | 0.0015069 | 1.2728 | 1.0177e-06 | 3.4007e-08
Biomass(6) | NO | NCV | NO | NO | NO | NO | NO | NO
Other fossil fuels (please specify)(4)
iii. Heavy duty trucks and buses | 48576.6598 | NCV |  |  |  | 3506.1109 | 0.013975 | 0.14017
Gasoline | NO | NCV | NO | NO | NO | NO | NO | NO
Diesel oil | 47383.3097 | NCV | 73.3 | 0.24459 | 2.8468 | 3473.1966 | 0.011589 | 0.13489
Liquefied petroleum gases (LPG) | NO | NCV | NO | NO | NO | NO | NO | NO
Other liquid fFuels (please specify)
Gaseous fuels | 583.5877 | NCV | 56.4 | 2.4642 | 4.3938 | 32.9143 | 0.0014381 | 0.0025642
Biomass(6) | 609.7624 | NCV | 66.8079 | 1.5545 | 4.4516 | 40.737 | 0.00094786 | 0.0027144
Other fossil fuels (please specify)(4)
iv. Motorcycles | 3232.2256 | NCV |  |  |  | 238.5382 | 0.21442 | 0.0046052
Gasoline | 3232.2256 | NCV | 73.8 | 66.3372 | 1.4248 | 238.5382 | 0.21442 | 0.0046052
Diesel oil | NO | NCV | NO | NO | NO | NO | NO | NO
Liquefied petroleum gases (LPG) | NO | NCV | NO | NO | NO | NO | NO | NO
Other liquid fuels (please specify)
Gaseous fuels | NO | NCV | NO | NO | NO | NO | NO | NO
Biomass(6) | NO | NCV | NO | NO | NO | NO | NO | NO
Other fossil fuels (please specify)(4)
v. Other (please specify)
c. Railways | 435.0641 | NCV |  |  |  | 31.6625 | 0.00058156 | 0.0015468
Liquid fuels | 431.9583 | NCV | 73.3 | 1.338 | 3.5586 | 31.6625 | 0.00057796 | 0.0015372
Solid fuels | NO | NCV | NO | NO | NO | NO | NO | NO
Gaseous fuels | NO | NCV | NO | NO | NO | NO | NO | NO
Biomass(6) | 3.1058 | NCV | 73.324 | 1.1596 | 3.0928 | 0.22773 | 3.6015e-06 | 9.6057e-06
Other fossil fuels (please specify)
d. Domestic Navigation(10) | 1562.2007 | NCV |  |  |  | 113.8929 | 0.011398 | 0.0041554
Residual fuel oil | NO | NCV | NO | NO | NO | NO | NO | NO
Gas/diesel oil | 1031.0098 | NCV | 73.3599 | 1.7659 | 3.0345 | 75.6348 | 0.0018207 | 0.0031286
Gasoline | 518.4031 | NCV | 73.8 | 18.3254 | 1.9275 | 38.2581 | 0.0094999 | 0.00099923
Other liquid fuels (please specify)
Gaseous fuels | NO | NCV | NO | NO | NO | NO | NO | NO
Biomass(6) | 12.7879 | NCV | 73.5568 | 6.0241 | 2.1483 | 0.94063 | 7.7035e-05 | 2.7473e-05
Other fossil fuels (please specify)(4)
e. Other transportation (please specify) | 410 | NCV |  |  |  | 23.124 | 0.00082 | 4.1e-05
Liquid fuels | NO | NCV | NO | NO | NO | NO | NO | NO
Solid fuels | NO | NCV | NO | NO | NO | NO | NO | NO
Gaseous fuels | 410 | NCV | 56.4 | 2 | 0.1 | 23.124 | 0.00082 | 4.1e-05
Other fossil fuels(4) | NO | NCV | NO | NO | NO | NO | NO | NO
Biomass(6) | NO | NCV | NO | NO | NO | NO | NO | NO
i. Pipeline transport | 410 | NCV |  |  |  | 23.124 | 0.00082 | 4.1e-05
Liquid fuels | NO | NCV | NO | NO | NO | NO | NO | NO
Solid fuels | NO | NCV | NO | NO | NO | NO | NO | NO
Gaseous fuels | 410 | NCV | 56.4 | 2 | 0.1 | 23.124 | 0.00082 | 4.1e-05
Other fossil fuels(4) | NO | NCV | NO | NO | NO | NO | NO | NO
Biomass(6) | NO | NCV | NO | NO | NO | NO | NO | NO
ii. Other (please specify)
Note: All footnotes for this table are given at the end of the table on sheet 4.

## Table1.A(a)s4
TABLE 1.A(a) SECTORAL BACKGROUND DATA FOR ENERGY | [8 empty] | Inventory 2013
Fuel combustion activities - sectoral approach | [8 empty] | Submission 2016 v1
(Sheet 4 of 4) | [8 empty] | SWITZERLAND
GREENHOUSE GAS SOURCE AND SINK CATEGORIES | AGGREGATE ACTIVITY DATA |  | IMPLIED EMISSION FACTORS |  |  | EMISSIONS
| Consumption |  | CO2(1) | CH4 | N2O | CO2(2) | CH4 | N2O | CO2
Amount captured
| (TJ) | NCV/GCV(3) | (t/TJ) | (kg/TJ) |  | (kt)
1.A.4 Other sectors | 259252.1506 | NCV |  |  |  | 15548.6324 | 3.3047 | 0.22432 | NO
Liquid fuels | 149739.5714 | NCV | 73.688 | 10.3663 | 0.68273 | 11034.0153 | 1.5522 | 0.10223 | NO
Solid fuels | 400 | NCV | 92.7 | 300 | 1.5 | 37.08 | 0.12 | 0.0006 | NO
Gaseous fuels | 79388.9551 | NCV | 56.4 | 1.464 | 0.1 | 4477.5371 | 0.11623 | 0.0079389 | NO
Other fossil fuels(4) | NO | NCV | NO | NO | NO | NO | NO | NO | NO
Peat(5) | NO | NCV | NO | NO | NO | NO | NO | NO | NO
Biomass(6) | 29723.6242 | NCV | 98.4453 | 51.0125 | 3.8202 | 2926.1503 | 1.5163 | 0.11355 | NO
a. Commercial/institutional(12) | 81050.7859 | NCV |  |  |  | 4877.6549 | 0.69752 | 0.058581 | NO
Liquid fuels | 44593.1857 | NCV | 73.7006 | 10.6677 | 0.60268 | 3286.5443 | 0.47571 | 0.026876 | NO
Solid fuels | NO | NCV | NO | NO | NO | NO | NO | NO | NO
Gaseous fuels | 28211.181 | NCV | 56.4 | 2.0039 | 0.1 | 1591.1106 | 0.056531 | 0.0028211 | NO
Other fossil fuels(4)
Peat(5)
Biomass(6) | 8246.4193 | NCV | 94.3545 | 20.0435 | 3.5027 | 778.0872 | 0.16529 | 0.028884 | NO
1.A.4.a.i Stationary combustion | 8244.5406 | NCV | 94.3592 | 20.0437 | 3.5032 | 777.9485 | 0.16525 | 0.028883 | NO
Liquid Fuels | 44327.8773 | NCV | 73.7 | 9.9844 | 0.6 | 3266.9646 | 0.44259 | 0.026597 | NO
Solid Fuels | NO | NCV | NO | NO | NO | NO | NO | NO | NO
Gaseous Fuels | 28211.181 | NCV | 56.4 | 2.0039 | 0.1 | 1591.1106 | 0.056531 | 0.0028211 | NO
Biomass | 8244.5406 | NCV | 94.3592 | 20.0437 | 3.5032 | 777.9485 | 0.16525 | 0.028883 | NO
1.A.4.a.ii Off-road vehicles and other machinery | 1.8787 | NCV | 73.808 | 19.0993 | 0.92801 | 0.13866 | 3.5882e-05 | 1.7435e-06
Liquid Fuels | 265.3083 | NCV | 73.8 | 124.8226 | 1.0509 | 19.5798 | 0.033116 | 0.00027881
Biomass | 1.8787 | NCV | 73.808 | 19.0993 | 0.92801 | 0.13866 | 3.5882e-05 | 1.7435e-06
b. Residential(13) | 171629.8858 | NCV |  |  |  | 10246.5172 | 2.5172 | 0.14747 | NO
Liquid fuels | 99530.8109 | NCV | 73.7002 | 10.0806 | 0.60124 | 7335.4366 | 1.0033 | 0.059842 | NO
Solid fuels | 400 | NCV | 92.7 | 300 | 1.5 | 37.08 | 0.12 | 0.0006 | NO
Gaseous fuels | 50957.4582 | NCV | 56.4 | 1.1672 | 0.1 | 2874.0006 | 0.059475 | 0.0050957 | NO
Other fossil fuels(4)
Peat(5)
Biomass(6) | 20741.6167 | NCV | 100.1105 | 64.3349 | 3.9503 | 2076.454 | 1.3344 | 0.081936 | NO
1.A.4.b.i Stationary combustion | 20739.9457 | NCV | 100.1 | 64.3353 | 3.9504 | 2076.0687 | 1.3343 | 0.081931 | NO
Liquid Fuels | 99372.8398 | NCV | 73.7 | 9.9977 | 0.6 | 7323.7783 | 0.9935 | 0.059624 | NO
Solid Fuels | 400 | NCV | 92.7 | 300 | 1.5 | 37.08 | 0.12 | 0.0006 | NO
Gaseous Fuels | 50957.4582 | NCV | 56.4 | 1.1672 | 0.1 | 2874.0006 | 0.059475 | 0.0050957 | NO
Biomass | 20739.9457 | NCV | 100.1 | 64.3353 | 3.9504 | 2076.0687 | 1.3343 | 0.081931 | NO
1.A.4.b.ii Off-road vehicles and other machinery | 1.6709 | NCV | 230.601 | 58.5524 | 2.9688 | 0.38532 | 9.7837e-05 | 4.9607e-06
Liquid Fuels | 157.9711 | NCV | 73.8 | 62.2256 | 1.3801 | 11.6583 | 0.0098299 | 0.00021801
Biomass | 1.6709 | NCV | 230.601 | 58.5524 | 2.9688 | 0.38532 | 9.7837e-05 | 4.9607e-06
1.A.4.b.iii Other (please specify)
c. Agriculture/forestry/fishing | 6571.479 | NCV |  |  |  | 424.4602 | 0.090008 | 0.018267 | NO
Liquid fuels | 5615.5748 | NCV | 73.3735 | 13.0363 | 2.7629 | 412.0344 | 0.073206 | 0.015515 | NO
Solid fuels | NO | NCV | NO | NO | NO | NO | NO | NO | NO
Gaseous fuels | 220.3159 | NCV | 56.4 | 1 | 0.1 | 12.4258 | 0.00022032 | 2.2032e-05 | NO
Other fossil fuels(4) | NO | NCV | NO | NO | NO | NO | NO | NO | NO
Peat(5) | NO | NCV | NO | NO | NO | NO | NO | NO | NO
Biomass(6) | 735.5883 | NCV | 97.3494 | 22.5419 | 3.7111 | 71.6091 | 0.016582 | 0.0027298 | NO
i. Stationary | 1036.8518 | NCV |  |  |  | 21.54 | 0.016994 | 0.0027244 | NO
Liquid fuels | 122.8908 | NCV | 74.1645 | 3 | 0.6 | 9.1141 | 0.00036867 | 7.3734e-05 | NO
Solid fuels | NO | NCV | NO | NO | NO | NO | NO | NO | NO
Gaseous fuels | 220.3159 | NCV | 56.4 | 1 | 0.1 | 12.4258 | 0.00022032 | 2.2032e-05 | NO
Other fossil fuels(4) | NO | NCV | NO | NO | NO | NO | NO | NO | NO
Peat(5) | NO | NCV | NO | NO | NO | NO | NO | NO | NO
Biomass(6) | 693.6451 | NCV | 98.7986 | 23.6509 | 3.7896 | 68.5312 | 0.016405 | 0.0026286 | NO
ii. Off-road vehicles and other machinery | 5534.6271 | NCV |  |  |  | 402.9203 | 0.073014 | 0.015543
Gasoline | 613.1044 | NCV | 73.8 | 104.0646 | 1.0982 | 45.2471 | 0.063802 | 0.0006733
Diesel oil | 4879.5796 | NCV | 73.3 | 1.8516 | 3.0265 | 357.6732 | 0.0090351 | 0.014768
Liquefied petroleum gases (LPG) | NO | NCV | NO | NO | NO | NO | NO | NO
Other liquid fuels (please specify)
Gaseous fuels | NO | NCV | NO | NO | NO | NO | NO | NO
Biomass(6) | 41.9431 | NCV | 73.3832 | 4.2026 | 2.4122 | 3.0779 | 0.00017627 | 0.00010118
Other fossil fuels (please specify)(4)
iii. Fishing | NO | NCV |  |  |  | NO | NO | NO
Residual fuel oil | NO | NCV | NO | NO | NO | NO | NO | NO
Gas/diesel oil | NO | NCV | NO | NO | NO | NO | NO | NO
Gasoline | NO | NCV | NO | NO | NO | NO | NO | NO
Other liquid fuels (please specify)
Gaseous fuels | NO | NCV | NO | NO | NO | NO | NO | NO
Biomass(6) | NO | NCV | NO | NO | NO | NO | NO | NO
Other fossil fuels (please specify)(4)
1.A.5 Other (Not specified elsewhere)(14) | 1816.5457 | NCV |  |  |  | 132.236 | 0.0067668 | 0.0043857
a. Stationary (please specify)
b. Mobile (please specify) | 1816.5457 | NCV |  |  |  | 132.236 | 0.0067668 | 0.0043857
Military | 1816.5457 | NCV |  |  |  | 132.236 | 0.0067668 | 0.0043857
Liquid Fuels | 1814.4366 | NCV |  |  |  | 132.236 | 0.0067627 | 0.0043805
Biomass | 2.1091 | NCV |  |  |  | 0.15469 | 4.1704e-06 | 5.2469e-06
Information item:(15)
Waste incineration with energy recovery included as:
Biomass(6) | 22524.0375 | NCV | 92.7063 | 0.031007 | 1.4384 | 2088.121 | 0.0006984 | 0.032398 | NO
Fossil fuels(4) | 25738.4055 | NCV | 89.0431 | NO | 1.7396 | 2291.8262 | NO | 0.044775 | NO
Documentation box | 1.AA/2013: 0 1.AA/2013: 1 A 1 a iv: Other fossil fuels comprise the non-biomass fraction of municipal and industrial wastes that are disposed of in waste incineration plants. See chapter 3.2.5.2.1 in the NIR for further information. 1.AA/2013: 1 A 1 a iv: The IEF CH4 for biomass in source category 1A1a iv is very small due to the fact that no CH4 emissions result in waste incineration plants. The CH4 emissions result from engine-generators on solid waste disposal sites only. As the AD for wastencineration plants make up the major share of total biomass in source category 1A1a iv, the resulting IEF is rather small. See chapter 3.2.5.2.1 in the NIR for further explanations. 1.AA/2013: 1 A 2 d Other fossil fuels: CO2 emissions from carbonate use in flue gas treatment in cellulose production. No corresponsing AD is given in the CRF as emissions are not related to fuel use. 1.AA/2013: 1 A 4 c: Biomass emissions from 1 A 4 c are included in 1 A 4 a "Commercial/Institutional" (due to statistical reasons (Swiss Energy Statistics)). 1.AA/2013: 1 A 2 f: Emissions of waste incineration in the cement industry are presented in 1.A.2.f "Other fuels".
(1) The implied emission factors (IEFs) for carbon dioxide (CO2) are estimated on the basis of gross emissions, i.e. CO2 emissions + amount captured.
(2) Final CO2 emissions after subtracting the amounts of CO2 captured.
(3) If activity data are calculated using net calorific values (NCVs) specified by the IPCC Guidelines, write NCV in this column. If gross calorific values (GCVs) are used, write GCV in this column.
(4) Include information in the documentation box on which fuels are included and provide a reference to the section in the national inventory report (NIR) where further information is provided.
(5) Although peat is not strictly speaking a fossil fuel, the CO2 emissions from combustion of peat are included in the national emissions as for fossil fuels. See the 2006 IPCC Guidelines, chapter 1 of energy volume, page 1.15.
(6) Although CO2 emissions from biomass are reported in this table, they will not be included in the total CO2 emissions from fuel combustion. The value for total CO2 from biomass is recorded in table1 sheet 2 under the Memo Items.
(7) If data are available, Parties are encouraged to report at the disaggregated level available from the pre-defined drop-down menu. Furthermore, Parties are encouraged to the extent possible to use the pre-defined category definitions rather than to create similar categories. This ensures the highest possible degree of comparability of the reporting. If detailed data are not available, Parties should include all emissions from public electricity and heat production here.
(8) If data are available, Parties are encouraged to report at the disaggregated level available from the pre-defined drop-down menu. Furthermore, Parties are encouraged to the extent possible to use the pre-defined category definitions rather than to create similar categories. This ensures the highest possible degree of comparability of the reporting. If detailed data are not available, Parties should include all emissions from manufacture of solid fuels and other energy industries here.
(9) If data are available, Parties are encouraged to report at the disaggregated level available from the pre-defined drop-down menu. Furthermore, Parties are encouraged to the extent possible to use the pre-defined category definitions rather than to create similar categories. This ensures the highest possible degree of comparability of the reporting. If detailed data are not available, Parties should include all emissions from manufacturing industries and construction not included in subcategories 1.A.2.a-1.A.2.f here.
(10) Domestic aviation and navigation should not include emissions from military aviation and navigation. The emissions from military mobile sources should be reported under category 1.A.5.b.
(11) Emissions from the use of urea as a catalyst are to be reported under category 2.D.3.
(12) If data are available, Parties are encouraged to report at the disaggregated level available from the pre-defined drop-down menu. Furthermore, Parties are encouraged to the extent possible to use the pre-defined category definitions rather than to create similar categories. This ensures the highest possible degree of comparability of the reporting.
(13) If data are available, Parties are encouraged to report at the disaggregated level available from the pre-defined drop-down menu. Furthermore, Parties are encouraged to the extent possible to use the pre-defined category definitions rather than to create similar categories. This ensures the highest possible degree of comparability of the reporting.
(14) Include military fuel use under this category.
(15) “Information item” data are included to allow cross-sectoral and cross-fuel checks for activity data and emissions. Details on the actual amounts reported for the subcategories and fuels should be included in the NIR.
Documentation Box
• Parties should provide detailed explanations on the fuel combustion subsector in the corresponding part of chapter 3: energy (CRF subsector 1.A) of the NIR. Use this documentation box to provide references to relevant sections of the NIR if any additional information and/or further details are needed to understand the content of this table.
• If estimates are based on GCVs, use this documentation box to provide reference to the relevant section of the NIR where the information necessary for the calculation of the activity data based on NCVs can be found.
• If some derived gases (e.g. gas works gas, coke oven gas, blast furnace gas) are considered, use this documentation box to provide a reference to the relevant section of the NIR containing the information on the allocation of these derived gases under the above fuel categories (liquid, solid, gaseous, biomass and other fuels).

## Table1.A(b)
TABLE 1.A(b) SECTORAL BACKGROUND DATA FOR ENERGY | [17 empty] | Inventory 2013
CO2 from fuel combustion activities - reference approach (IPCC worksheet fuel combustion activities) | [17 empty] | Submission 2016 v1
(Sheet 1 of 1) | [17 empty] | SWITZERLAND
FUEL TYPES |  |  | Unit | Production | Imports | Exports | International | Stock change | Apparent | Conversion | NCV/ GCV (2) | Apparent | Carbon emission | Carbon | Carbon | Net carbon | Fraction of | Actual CO2
[7 empty] | bunkers |  | consumption | factor |  | consumption | factor | content | stored[C excluded] | emissions | carbon | emissions
[10 empty] | (TJ/Unit)1 |  | (TJ) | (t C/TJ) | (kt) | (kt C) | ((kt) C) | oxidized | ((kt) CO2)
Liquid fossil | Primary fuels | Crude oil | Mg | NO | 4935000 | NO |  | 2000 | 4933000 | 43.2 | NCV | 213105.6 | 20 | 4262.112 | NA | 4262.112 | 1 | 15627.7439
|  | Orimulsion | Mg | NO | NO | NO |  | NO | NO | NO | NCV | NO | NO | NO | NO | NO | NO | NO
|  | Natural gas liquids | Mg | NO | NO | NO |  | NO | NO | NO | NCV | NO | NO | NO | NO | NO | NO | NO
| Secondary fuels | Gasoline | Mg |  | 1391777.074 | 15000 | NO | -25000 | 1401777.074 | 42.6 | NCV | 59715.7034 | 20.1273 | 1201.9142 | NA | 1201.9142 | 1 | 4407.0189
|  | Jet kerosene | Mg |  | 1571648.611 | 2000 | 1497899.853 | 32000 | 39748.758 | 43.2 | NCV | 1717.1463 | 19.8545 | 34.0932 | NA | 34.0932 | 1 | 125.0083
|  | Other kerosene | Mg |  | NO | NO | NO | NO | NO | NO | NCV | NO | NO | NO | NO | NO | NO | NO
|  | Shale oil | Mg |  | NO | NO |  | NO | NO | NO | NCV | NO | NO | NO | NO | NO | NO | NO
|  | Gas/diesel oil | Mg |  | 3946569.251 | 74000 | 8240.3973 | 67853.1469 | 3796475.7068 | 42.9418 | NCV | 163027.6544 | 20.0544 | 3269.4146 | NA | 3269.4146 | 1 | 11987.8535
|  | Residual fuel oil | Mg |  | 8000 | 363000 | NO | -38000 | -317000 | 41.2 | NCV | -13060.4 | 21 | -274.2684 | NA | -274.2684 | 1 | -1005.6508
|  | Liquefied petroleum gases (LPG) | Mg |  | 36000 | 55000 |  | -1279 | -17721 | 46 | NCV | -815.166 | 17.8636 | -14.5618 | IE | -14.5618 | 1 | -53.3934
|  | Ethane | Mg |  | NO | NO |  | NO | NO | NO | NCV | NO | NO | NO | NO | NO | NO | NO
|  | Naphtha | Mg |  | 29357 | 23392 |  | 3733 | 2232 | 44.5 | NCV | 99.324 | 20 | 1.9865 | IE | 1.9865 | 1 | 7.2838
|  | Bitumen | Mg |  | 293024 | 138 |  | 1 | 292885 | 40.2 | NCV | 11773.977 | 22 | 259.0275 | 259.0275 | 1e-14 | 1 | 4e-14
|  | Lubricants | Mg |  | 68386 | 22369 | NO | -7455 | 53472 | 40.2 | NCV | 2149.5744 | 20 | 42.9915 | 42.9915 | 0 | 1 | 0
|  | Petroleum coke | Mg |  | 54015 | NO |  | 315 | 53700 | 31.8 | NCV | 1707.66 | 24.9273 | 42.5673 | IE | 42.5673 | 1 | 156.0801
|  | Refinery feedstocks | Mg |  | NO | NO |  | NO | NO | NO | NCV | NO | NO | NO | NO | NO | NO | NO
|  | Other oil | Mg |  | 5218 | 20101 |  | -7315 | -7568 | 40.2 | NCV | -304.2336 | 22.0091 | -6.6959 | 121.6241 | -128.32 | 1 | -470.5066
Other liquid fossil
Liquid fossil totals | [11 empty] | 439116.8399 |  | 8818.5806 | 423.643 | 8394.9376 |  | 30781.4377
Solid fossil | Primary fuels | Anthracite(3) | Mg | NO | NO | NO |  | NO | NO | NO | NCV | NO | NO | NO | NO | NO | NO | NO
|  | Coking coal | Mg | NO | NO | NO |  | NO | NO | NO | NCV | NO | NO | NO | NO | NO | NO | NO
|  | Other bituminous coal | Mg | NO | 169887.0648 | NO | NO | 1199.4056 | 168687.6592 | 25.5 | NCV | 4301.5353 | 25.2818 | 108.7506 | NA | 108.7506 | 1 | 398.7523
|  | Sub-bituminous coal | Mg | NO | NO | NO | NO | NO | NO | NO | NCV | NO | NO | NO | NO | NO | NO | NO
|  | Lignite | Mg | NO | 58000 | NO |  | IE | 58000 | 23.6 | NCV | 1368.8 | 26.2091 | 35.875 | NA | 35.875 | 1 | 131.5417
|  | Oil shale and tar sand | Mg | NO | NO | NO |  | NO | NO | NO | NCV | NO | NO | NO | NO | NO | NO | NO
| Secondary fuels | BKB(4) and patent fuel | Mg |  | NO | NO |  | NO | NO | NO | NCV | NO | NO | NO | NO | NO | NO | NO
|  | Coke oven/gas coke | Mg |  | NO | NO |  | NO | NO | NO | NCV | NO | NO | NO | NO | NO | NO | NO
|  | Coal tar | Mg |  | NO | NO |  | NO | NO | NO | NCV | NO | NO | NO | NO | NO | NO | NO
Other solid fossil
Solid fossil totals | [11 empty] | 5670.3353 |  | 144.6256 | NA,NO | 144.6256 |  | 530.294
Gaseous fossil |  | Natural gas (dry) | TJ | NO | 128600.927 | NO |  | NO | 128600.927 | 1 | NCV | 128600.927 | 15.3818 | 1978.1161 | NA | 1978.1161 | 1 | 7253.0923
Other gaseous fossil
Gaseous fossil totals | [11 empty] | 128600.927 |  | 1978.1161 | NA | 1978.1161 |  | 7253.0923
Waste (non-biomass fraction) |  |  | TJ | NO | 30337.1145 | NO | NO | NO | 30337.1145 | 1 | NCV | 30337.1145 | 23.3844 | 709.4147 | NA | 709.4147 | 1 | 2601.1873
Other fossil fuels
Peat(5,6) |  |  | TJ | NO | NO | NO | NO | NO | NO | NO | NCV | NO | NO | NO | NO | NO | NO | NO
Total | [11 empty] | 603725.2167 |  | 11650.737 | 423.643 | 11227.094 |  | 41166.0114
Biomass total | [11 empty] | 47934.4132 |  | 1263.7099 | NA,NO | 1263.7099 |  | 4633.6029
|  | Solid biomass | TJ | 42460 | 2080 | 170 |  | NO | 44370 | 1 | NCV | 44370 | 27.2455 | 1208.8808 | NA | 1208.8808 | 1 | 4432.563
|  | Liquid biomass | TJ | 0.24207 | 0.17118 | NO |  | NO | 0.41325 | 1 | NCV | 0.41325 | 20.0284 | 0.0082767 | NA | 0.0082767 | 1 | 0.030348
|  | Gas biomass | TJ | 3564 | NO | NO |  | NO | 3564 | 1 | NCV | 3564 | 15.3818 | 54.8208 | NA | 54.8208 | 1 | 201.0096
|  | Other non-fossil fuels (biogenic waste) | TJ | NO | NO | NO |  | NO | NO | NO | NCV | NO | NO | NO | NO | NO | NO | NO
Documentation box |  |  | 1.AB/2013: 1 AB: Table 1.A(b): Other oil comprises Paraffin and all other unspecified petroleum products for non-energy use. Feedstocks of LPG, Naphtha and Petroleum coke are confidential. Therefore, carbon stored is included under “Other oil”. Confidential data are disclosed to the UNFCCC review team (see confidential supplement of NIR). 1.AB/2013: 1 AB: Table 1.A(b): Coking coal is included under Other bituminous coal in the reference approach. 1.AB/2013: 1 AB: Table 1.A(b): Feedstock use of Other bituminous coal is confidential. Therefore, NA is reported in column Carbon stored of Other bituminous coal. Confidential data are disclosed to the UNFCCC review team (see confidential supplement of NIR).
(1) If consumption data are not reported in physical units, please report net calorific values in a similar level of disaggregation as fuel types in the national inventory report (NIR) and indicate in the documentation box where this information is reported.
(2) To convert quantities in previous columns to energy units, use net calorific values (NCVs) and write NCV in this column. If gross calorific values (GCVs) are used, write GCV in this column.
(3) If data for anthracite are not available separately, include with Other Bituminous Coal.
(4) BKB: Brown coal briquettes.
(5) Although peat is not strictly speaking a fossil fuel, the carbon dioxide (CO2) emissions from combustion of peat are included in the national emissions as for fossil fuels. See the 2006 IPCC Guidelines, chapter 1 of energy volume, page 1.15.
(6) Include peat briquettes here.
Documentation Box:
Parties should provide detailed explanations on the fuel combustion sub-sector, including information relating to CO2 from the Reference approach, in the corresponding part of Chapter 3: Energy (CRF sub-sector 1.A) of the NIR. Use this documentation box to provide references to relevant sections of the NIR if any additional information and/or further details are needed to understand the content of this table.

## Table1.A(c)
TABLE 1.A(c) COMPARISON OF CO2 EMISSIONS FROM FUEL COMBUSTION | [6 empty] | Inventory 2013
Comparison of CO2 emissions from fuel combustion | [6 empty] | Submission 2016 v1
(Sheet 1 of 1) | [6 empty] | SWITZERLAND
FUEL TYPES | REFERENCE APPROACH |  |  | SECTORAL APPROACH(1) |  | DIFFERENCE(2)
| Apparent energy consumption(3) | Apparent energy consumption (excluding non-energy use, reductants and feedstocks) (4) | CO2 emissions | Energy consumption | CO2 emissions(5) | Energy consumption | CO2 emissions(6)
| (PJ) | (PJ) | (kt) | (PJ) | (kt) | (%) | (%)
Liquid fuels (excluding international bunkers) | 439.1168 | 410.2452 | 30781.4377 | 415.7452 | 30460.6725 | -1.3229 | 1.053
Solid fuels (excluding international bunkers) | 5.6703 | 5.6193 | 530.294 | 5.667 | 529.9431 | -0.84052 | 0.066209
Gaseous fuels | 128.6009 | 128.6009 | 7253.0923 | 128.6009 | 7253.0923 | 1.021e-09 | -1.0799e-08
Other fossil fuels | 30.3371 | 30.9247 | 2601.1873 | 30.9247 | 2652.175 | 3.234e-09 | -1.9225
Peat | NO | NO | NO | NO | NO | NO | NO
Total(5) | 603.7252 | 575.3901 | 41166.0114 | 580.9378 | 40895.883 | -0.95496 | 0.66053
Documentation box
(1) "Sectoral approach" is used to indicate the approach (if different from the reference approach) used by the Party to estimate carbon dioxide (CO2) emissions from fuel combustion as reported in table 1.A(a), sheets 1-4.
(2) Difference in CO2 emissions estimated by the reference approach (RA) and the sectoral approach (SA) (difference = 100% x ((RA-SA)/SA)). For calculating the difference in energy consumption between the two approaches, data as reported in the column "Apparent energy consumption (excluding non-energy use, reductants and feedstocks)" are used for the reference approach.
(3) Apparent energy consumption data shown in this column are as in table 1.A(b).
(4) For the purposes of comparing apparent energy consumption in the reference approach with energy consumption in the sectoral approach, data in this column come from table 1.A(d).
(5) For the sectoral approach gross emissions (without accounting for CO2 captured) are included in the comparison.
(6) In the case of discrepancies between the approaches (of more than 2 per cent), investigate and document the reasons for such discrepancies.
Documentation Box:
• Parties should provide detailed explanations on the fuel combustion subsector, including information related to the comparison of CO2 emissions calculated using the sectoral approach with those calculated using the reference approach, in the corresponding part of chapter 3: energy (CRF subsector 1.A) of the national inventory report (NIR). Use this documentation box to provide references to relevant sections of the NIR if any additional information and/or further details are needed to understand the content of this table.

## Table1.A(d)
TABLE 1.A(d) SECTORAL BACKGROUND DATA FOR ENERGY | [8 empty] | Inventory 2013
Feedstocks, reductants and other non-energy use of fuels | [8 empty] | Submission 2016 v1
(Sheet 1 of 1) | [8 empty] | SWITZERLAND
FUEL TYPE |  |  | ACTIVITY DATA AND RELATED INFORMATION | IMPLIED EMISSION FACTOR | CARBON EXCLUDED FROM REFERENCE APPROACH |  | IMPLIED CARBON EXCLUDED FRACTION | REPORTED CO2 EMISSIONS(1)
|  |  | Fuel quantity for NEU | Carbon emission factor | Carbon excluded | CO2 excluded | Carbon fraction excluded from reference approach(2) | CO2 emissions from the NEU reported in the inventory | Reported under: Select category(ies) from the category tree(3)
|  |  | (TJ) | (t C/TJ) | ((kt) C) | ((kt) CO2) | (%) | ((kt) CO2)
Liquid fossil | Primary fuels | Crude oil | NO | NO | NO | NO | NO | NO | NO
fossil |  | Orimulsion | NO | NO | NO | NO | NO | NO | NO
|  | Natural gas liquids | NO | NO | NO | NO | NO | NO | NO
| Secondary fuels | Gasoline | NO | NO | NO | NO | NO | NO | NO
|  | Jet kerosene | NO | NO | NO | NO | NO | NO | NO
|  | Other kerosene(4) | NO | NO | NO | NO | NO | NO | NO
|  | Shale oil | NO | NO | NO | NO | NO | NO | NO
|  | Gas/diesel oil(4) | NO | NO | NO | NO | NO | NO | NO
|  | Residual fuel oil | NO | NO | NO | NO | NO | NO | NO
|  | Liquefied petroleum gases (LPG)(4) | IE | IE | IE | IE | IE | IE | Ethylene
|  | Ethane(4) | NO | NO | NO | NO | NO | NO | NO
|  | Naphtha(4) | IE | IE | IE | IE | IE | IE | Ethylene
|  | Bitumen | 11773.977 | NO | 259.0275 | 949.7675 | 100 | NO
|  | Lubricants(5) | 2149.5744 | 4 | 42.9915 | 157.6355 | 100 | 31.5271 | Lubricant Use
|  | Petroleum coke(5) | IE | IE | IE | IE | IE | IE | Aluminium Production,Carbide Production
|  | Refinery feedstocks | NO | NO | NO | NO | NO | NO | NO
|  | Other oil(6) | 6792.04 | 4.2303 | 121.6241 | 445.9549 | -1816.3947 | 105.3525 | Paraffin Wax Use
Other liquid fossil
Liquid fossil totals |  |  | 20715.5914 | 1.8021 | 423.643 | 1553.3578 | 4.804 | 136.8796
Solid fossil | Primary fuels | Anthracite | NO | NO | NO | NO | NO | NO | NO
|  | Coking coal | NO | NO | NO | NO | NO | NO | NO
|  | Other bituminous coal | C | C | C | C | C | C | Carbide Production
|  | Sub-bituminous Coal | NO | NO | NO | NO | NO | NO | NO
|  | Lignite | NO | NO | NO | NO | NO | NO | NO
|  | Oil shale and tar sand | NO | NO | NO | NO | NO | NO | NO
| Secondary fuels | BKB and patent fuel | NO | NO | NO | NO | NO | NO | NO
|  | Coke oven/gas coke | NO | NO | NO | NO | NO | NO | NO
|  | Coal tar(7) | NO | NO | NO | NO | NO | NO | NO
Other solid fossil
Solid fossil totals |  |  | C,NO | C,NO | C,NO | C,NO | C,NO | C,NO
Gaseous fossil |  | Natural gas (dry)(4,8) | NO | NO | NO | NO | NO | NO | NO
Other gaseous fossil
Gaseous fossil totals |  |  | NO | NO | NO | NO | NO | NO
Waste (non-biomass fraction) |  |  | NO | NO | NO | NO | NO | NO | NO
Other fossil fuels
Other fossil fuels totals
Documentation box |  |  | 1.AD/2013: 1 AD: Table 1.A(d): Feedstocks of LPG, Naphtha and Petroleum coke are confidential and therefore reported under Other oil together with Paraffin and all other unspecified petroleum products for non-energy use. Confidential data are disclosed to the UNFCCC review team (see confidential supplement of NIR). 1.AD/2013: 1 AD: Table 1.A(d) Feedstock use of Other bituminous coal is confidential. Therefore, NA is reported in column Carbon stored of Other bituminous coal. Confidential data are disclosed to the UNFCCC review team (see confidential supplement of NIR).
(1) Carbon excluded from fuel combustion is either emitted in another sector of the inventory (for example as industrial process emissions) or is stored for long periods of time in a product manufactured from the fuel and therefore no emissions occur (for example, bitumen/asphalt used for road paving). Column I includes carbon dioxide (CO2) emissions from non-energy use and column J documents where in the inventory these emissions are reported.
(2) The fraction of carbon excluded from reference approach relates CO2 from carbon excluded to CO2 reported in the reference approach.
(3) If the emissions from the fuel are reported in more than one category, list them in the table and provide further details in the documentation box and in the national inventory report (NIR). For the different NEU of fuels see also table 1.6, page 1.26, chapter 1, volume 3 of the 2006 IPCC Guidelines (same as table 2.1. page T.27, volume 1).
(4) Enter data for those fuels that are used as feedstocks (fuel used as raw materials for manufacture of products such as plastics or fertilizers), reductant or for other non-energy use (fuels not used as fuel or transformed into another fuel (e.g. bitumen for road construction, lubricants)). For other fuels, use notation key "NO" (not occurring).
(5) Total deliveries.
(6) Refinery gas, paraffin waxes and white spirit are included under "other oil" in table 1A(b).
(7) Deliveries to petrochemical feedstock and blast furnaces.
(8) Deliveries to chemical industry and construction.
Documentation box:
Parties should provide detailed explanations on the fuel consumption for non-energy uses, in the corresponding part of chapter 3.2.3. Feedstocks and non-energy use of fuels of the NIR. Use this documentation box to provide references to relevant sections of the NIR if any additional information and/or further details are needed to understand the content of this table.

## Table1.B.1
TABLE 1.B.1 SECTORAL BACKGROUND DATA FOR ENERGY | [5 empty] | Inventory 2013
Solid fuels | [5 empty] | Submission 2016 v1
(Sheet 1 of 1) | [5 empty] | SWITZERLAND
GREENHOUSE GAS SOURCE AND | ACTIVITY DATA | IMPLIED EMISSION FACTORS |  | EMISSIONS
SINK CATEGORIES | Amount of fuel produced | CH4(1) | CO2 | CH4 |  | CO2
|  |  |  | Recovery/Flaring(2) | Emissions(3) | Emissions
| (Mt) | (kg/t) |  | (kt)
1. B. 1. a. Coal mining and handling | NO |  |  | NO | NO | NO
i. Underground mines(4) | NO | NO | NO | NO | NO | NO
Mining activities |  | NO | NO | NO | NO | NO
Post-mining activities |  | NO | NO | NO | NO | NO
Abandoned underground mines |  | NO | NO | NO | NO | NO
ii. Surface mines(4) | NO | NO | NO | NO | NO | NO
Mining activities |  | NO | NO | NO | NO | NO
Post-mining activities |  | NO | NO | NO | NO | NO
1. B. 1. b. Solid fuel transformation(5) | NO | NO | NO | NO | NO | NO
1. B. 1. c. Other (please specify)(6)
Documentation box
(1) The implied emission factors (IEFs) for methane (CH4) are estimated on the basis of gross emissions as follows: (CH4 emissions + amounts of CH4 flared/recovered) / activity data.
(2) Amounts of CH4 drained (recovered), utilized or flared. If CH4 is recovered and flared the associated emissions should be included under 1.B.1.c.
(3) Final CH4 emissions after subtracting the amounts of CH4 utilized or recovered.
(4) In accordance with the IPCC Guidelines, emissions from Mining activities and Post-mining activities are calculated using the raw coal production for Underground mines and Surface mines.
(5) Include fugitive emissions from coke and charcoal production under this category, recognizing that there are no methods for estimating fugitive emissions from coke and charcoal production in the 2006 IPCC Guidelines.
(6) This category is to be used for reporting any other solid fuel related activities resulting in fugitive emissions, such as emissions from waste piles.
Note: There are no clear references to the coverage of subcategories 1.B.1.b. and 1.B.1.c. in the IPCC Guidelines. Make sure that the emissions entered here are not reported elsewhere. If they are reported under another category, indicate this by using the notation key "IE" (included elsewhere) and making the necessary reference in table 9 (completeness).
Documentation box:
• Parties should provide detailed explanations on the fugitive emissions from source category 1.B.1 Solid Fuels in the corresponding part of chapter 3: energy (CRF category 1.B.1) of the NIR. Use this documentation box to provide references to relevant sections of the national inventory report (NIR) if any additional information and/or further details are needed to understand the content of this table.
• Regarding data on the amount of fuel produced entered in the above table, specify in this documentation box whether the fuel amount is based on the run-of-mine production or on the saleable production.
• If entries are made for Recovery/flaring, indicate in this documentation box whether CH4 is flared or recovered and provide a reference to the section in the NIR where further details on recovery/flaring can be found.
• If estimates are reported under 1.B.1.b. and 1.B.1.c., use this documentation box to provide information regarding activities covered under these categories and to provide a reference to the section in the NIR where the background information can be found.

## Table1.B.2
TABLE 1.B.2 SECTORAL BACKGROUND DATA FOR ENERGY | [9 empty] | Inventory 2013
Oil, natural gas and other emissions from energy production | [9 empty] | Submission 2016 v1
(Sheet 1 of 1) | [9 empty] | SWITZERLAND
GREENHOUSE GAS SOURCE AND | ACTIVITY DATA(1) |  |  | IMPLIED EMISSION FACTORS |  |  | EMISSIONS
SINK CATEGORIES | Description(1) | Unit(1) | Value | CO2(2) | CH4 | N2O | CO2 |  | CH4 (4) | N2O
[7 empty] | Emissions(3) | Amount captured
|  |  |  | (kg/unit) (5) |  |  | (kt)
1. B. 2. a. Oil(6) | [6 empty] | NA,NO | NO | 0.25457 | NA,NO
1. Exploration |  |  | NO | NO | NO | NO | NO | NO | NO | NO
2. Production(7) |  |  | NO | NO | NO |  | NO | NO | NO
3. Transport |  | PJ | 213.192 | NA,NO | 152.439 |  | NA | NO | 0.032499
4. Refining/storage | Crude oil used | PJ | 213.192 | NA,NO | 1041.6667 | NA | NA | NO | 0.22207 | NA
5. Distribution of oil products | Apparent gasoline consumption | PJ | 118.7167 | NA,NO | NA |  | NA | NO | NA
6. Other |  |  | NO | NO | NO |  | NO | NO | NO
1. B. 2. b. Natural gas | [6 empty] | NA,NO | NO | 7.613
1. Exploration |  |  | NO | NO | NO |  | NO | NO | NO
2. Production(7) | gas produced | PJ | NO | NO | NO |  | NO | NO | NO
3. Processing |  |  | NO | NO | NO |  | NO | NO | NO
4. Transmission and storage | See documentation box | PJ | 0.033309 | NA,NO | 17888000 |  | NA | NO | 0.59583
5. Distribution |  | PJ | 0.39228 | NA,NO | 17888000 |  | NA | NO | 7.0172
6. Other |  | PJ | NO | NA,NO | NO |  | NA | NO | NO
1. B. 2. c. Venting and flaring | [6 empty] | 37.5631 | NO | 0.004935
Venting | [6 empty] | NO | NO | NO
i. Oil |  |  | NO | NO | NO |  | NO | NO | NO
ii. Gas |  |  | NO | NO | NO |  | NO | NO | NO
iii. Combined |  |  | NO | NO | NO |  | NO | NO | NO
Flaring(8) | [6 empty] | 37.5631 | NO | 0.004935 | 0.0006909
i. Oil | (please specify) |  | NA | NA | NA | NA | 37.5631 | NO | 0.004935 | 0.0006909
ii. Gas |  |  | NO | NO | NO | NO | NO | NO | NO | NO
iii. Combined |  |  | NO | NO | NO | NO | NO | NO | NO | NO
1.B.2.d. Other (please specify)(9)
Documentation box | 1.B.2/2013: 1 B 2 b 6: Other leakage represents losses due to major accidents. 1.B.2/2013: 1 B 2 c 2: Includes emissions from flaring and emissions from H2 production at oil refineries (since 2005). 1.B.2/2013: 1 B 2 a 5: Storage and handling losses (includes losses from service stations, fuel depots and gasoline dispatch stations at the refinery sites (only NMVOC)). 1.B.2/2013: 1 B 2 b 5: Activity data represents all losses of the distribution network (pipelines and other compounds). 1.B.2/2013: 1 B 2 b 4: Activity data reported for transmission represent the total amount of losses on the transit pipeline.
(1) Specify the activity data (AD) used in the description column (see examples). Specify the unit of the AD in the unit column in either energy units or volume units (e.g. PJ, 106 m3 and 106 bbl/yr).
(2) The implied emission factors (IEFs) for carbon dioxide (CO2) are estimated on the basis of gross emissions, i.e. CO2 emissions + amount captured.
(3) Net CO2 emissions after subtracting the amounts of CO2 captured.
(4) In this table, fugitive CH4 emissions should also be reported for the transmission/distribution of biogas. Emissions associated with the biogas production without energy production should be included in the waste sector under biological treatment of waste (CRF Table 5.B).
(5) The unit of the IEF will depend on the unit of the AD used, and is therefore not specified in this column.
(6) Use the category also to cover emissions from combined oil and gas production fields. Natural gas processing and distribution from these fields should be included under subcategories 1.B.2.b.iii and 1.B.2.b.v, respectively.
(7) If using default emission factors, these categories will include emissions from production other than venting and flaring.
(8) For emissions from flaring, this table should only be used for reporting of flaring emissions associated with oil/gas extraction and refining.
(9) For example, fugitive CO2 emissions from production of geothermal power could be reported here.
Documentation box:
• Parties should provide detailed explanations on the fugitive emissions from category 1.B.2 Oil and Natural gas in the corresponding part of chapter 3: energy (CRF category 1.B.2) of the NIR. Use this documentation box to provide references to relevant sections of the NIR if any additional information and/or further details are needed to understand the content of this table.
• Regarding data on the amount of fuel produced entered in this table, specify in this documentation box whether the fuel amount is based on the raw material production or on the saleable production. Note cases where more than one type of AD is used to estimate emissions.
• Venting and Flaring: Parties using the IPCC software could report venting and flaring emissions together, indicating this in this documentation box.
• If estimates are reported under 1.B.2.d. Other, use this documentation box to provide information regarding activities covered under this category and to provide a reference to the section in the NIR where background information can be found.

## Table1.C
TABLE 1.C SECTORAL BACKGROUND DATA FOR ENERGY |  |  | Inventory 2013
CO2 Transport and storage |  |  | Submission 2016 v1
(Sheet 1 of 1) |  |  | SWITZERLAND
GREENHOUSE GAS SOURCE AND | ACTIVITY DATA | IMPLIED EMISSION FACTORS | EMISSIONS
SINK CATEGORIES | CO2 transported or injected(1) | CO2 | CO2(2)
| (kt) | (kg/kt) | (kt)
1. Transport of CO2 | NO | NO | NO
a. Pipelines | NO | NO | NO
b. Ships | NO | NO | NO
c. Other | NO | NO | NO
2. Injection and storage(3) | NO | NO | NO
a. Injection | NO | NO | NO
b. Storage | NO | NO | NO
3. Other
Information item(4, 5)
Total amount captured for storage |  |  | NO
Total amount of imports for storage |  |  | NO
Total A |  |  | NO
Total amount of exports for storage |  |  | NO
Total amount of CO2 injected at storage sites |  |  | NO
Total leakage from transport, injection and storage |  |  | NO
Total B |  |  | NO
Difference (A-B)(6) |  |  | NO
Documentation box | 1.C/2013: Apparent consumption minus consumption of domestic and military aviation leads to the consumption of international aviation. Total consumption and emissions within the Swiss borders (territorial approach) were calculated bottom up by the Swiss Agency for Civil Aviation and the Military department; the consumption and emissions of domestic aviation in the sense of IPCC were splitted top down (split from the Swiss Agency for Civil Aviation).
(1) Excluding recycled carbon dioxide (CO2) for enhanced recovery.
(2) Corrected for baseline background fluxes.
(3) Fugitive emissions during above-ground operations such as processing and CO2 recycling during enhanced oil and gas recovery operations should be reported as fugitive emissions from oil and natural gas and reported under the appropriate categories for that sector.
(4) Once captured, there is no differentiated treatment between biogenic carbon and fossil carbon. Emissions and storage of both biogenic and fossil carbon will be estimated and reported.
(5) It should be checked that the mass of CO2 captured does no exceed the mass of CO2 stored plus the fugitive emissions (leakage) reported for the inventory year.
(6) Ideally the value should be zero (see page 5.19, volume 2 of the 2006 IPCC guidelines).
Documentation box:
Parties should provide detailed explanations on the industrial processes sector in chapter 4: industrial processes (CRF sector 2) of the national inventory report (NIR). Use this documentation box to provide references to relevant sections of the NIR if any additional information and/or further details are needed to understand the content of this table.

## Table1.D
TABLE 1.D SECTORAL BACKGROUND DATA FOR ENERGY | [6 empty] | Inventory 2013
International aviation and international navigation (international bunkers) and multilateral operations | [6 empty] | Submission 2016 v1
(Sheet 1 of 1) | [6 empty] | SWITZERLAND
GREENHOUSE GAS SOURCE | ACTIVITY DATA | IMPLIED EMISSION FACTORS |  |  | EMISSIONS
AND SINK CATEGORIES | Consumption | CO2 | CH4 | N2O | CO2 | CH4 | N2O
| (TJ) | (t/TJ) | (kg/TJ) |  | (kt)
International aviation (aviation bunkers) | 64709.219 |  |  |  | 4710.8311 | 0.07005 | 0.15049
Jet kerosene | 64709.219 | 72.8 | 1.0825 | 2.3256 | 4710.8311 | 0.07005 | 0.15049
Aviation gasoline | IE | IE | IE | IE | IE | IE | IE
Biomass | NO | NO | NO | NO | NO | NO | NO
International navigation (marine bunkers) | 354.3371 |  |  |  | 25.9729 | 0.00021389 | 0.00082789
Residual fuel oil | NO | NO | NO | NO | NO | NO | NO
Gas/diesel oil | 354.3371 | 73.3 | 0.60363 | 2.3364 | 25.9729 | 0.00021389 | 0.00082789
Gasoline | NO | NO | NO | NO | NO | NO | NO
Other liquid fuels (please specify)
Gaseous fuels | NO | NO | NO | NO | NO | NO | NO
Biomass | NO | NO | NO | NO | NO | NO | NO
Other fossil fuels (please specify)(1)
Multilateral operations(2) | NO | NO | NO | NO | NO | NO | NO
Documentation box
Documentation box
(1) Include information in the documentation box on which fuels are included and provide a reference to the section in the national inventory report (NIR) where further information is provided.
(2) Parties may choose to report or not report the activity data and implied emission factors for multilateral operations, consistent with the principle of confidentiality stated in the UNFCCC reporting guidelines. In any case, Parties should report the emissions from multilateral operations, where available, under memo iItems in the summary tables and in the sectoral report table for energy.
Note: In accordance with the IPCC Guidelines, international aviation and international navigation emissions from fuel sold to ships or aircraft engaged in international transport should be excluded from national totals and reported separately for information purposes only.
Additional information
Fuel consumption | Distribution (a) (per cent)
| Domestic | International
Aviation | 2.7315 | 97.2685
Marine | 81.5116 | 18.4884
(a) For calculating the allocation of fuel consumption, the sums of fuel consumption for domestic navigation and aviation (table 1.A(a)) and for international bunkers (table 1.D) are used.
Documentation Box:
• Parties should provide detailed explanations on the fuel combustion subsector, including international aviation and international navigation, in the corresponding part of chapter 3: energy (CRF subsector 1.A) of the NIR. Use this documentation box to provide references to relevant sections of the NIR if any additional information and/or further details are needed to understand the content of this table.
• Provide in this documentation box a brief explanation of how the consumption of international aviation and international navigation fuels was estimated and separated from domestic consumption, and include a reference to the section of the NIR where the explanation is provided in more detail.

## Table2(I)s1
TABLE 2(I) SECTORAL REPORT FOR INDUSTRIAL PROCESSES AND PRODUCT USE | [11 empty] | Inventory 2013
(Sheet 1 of 2) | [11 empty] | Submission 2016 v1
SWITZERLAND
GREENHOUSE GAS SOURCE AND SINK CATEGORIES | CO2 | CH4 | N2O | HFCs(1) | PFCs(1) | Unspecified mix of HFCs and PFCs(1) | SF6 | NF3 | NOx | CO | NMVOC | SO2
| (kt) |  |  | CO2 equivalent (kt) |  |  | (kt)
Total industrial processes | 2183.4412 | 0.08468 | 0.23658 | 1513.1889 | 51.963 | NA | 0.011073 | 5.5107e-06 | 0.31085 | 5.7173 | 48.8364 | 0.7751
A. Mineral industry | 1954.7919 | [7 empty] | 0.012718 | 0.01982 | 0.03303 | 0.0005505
1. Cement production | 1811.8674 | [10 empty] | 0.00048831
2. Lime production | 50.5795
3. Glass production | 6.5085
4. Other process uses of carbonates | 85.8364 | [7 empty] | 0.012718 | 0.01982 | 0.03303 | 6.2187e-05
B. Chemical industry | 116.0624 | 0.08468 | 0.090981 | NA | NA | NA | NA | NA | 0.044539 | NE,NA,NO | 0.025143 | 0.55911
1. Ammonia production | IE | NA | NA | [5 empty] | NA | NA | IE | NA
2. Nitric acid production |  |  | 0.090981 | [5 empty] | 0.044539
3. Adipic acid production | NO |  | NO | [5 empty] | NO | NO | NO
4. Caprolactam, glyoxal and glyoxylic acid production | NO |  | NO | [7 empty] | NO | NO
5. Carbide production | 18.98 | 0.08468 | [6 empty] | NA | NE | NA | 0.47815
6. Titanium dioxide production | NO
7. Soda ash production | NO
8. Petrochemical and carbon black production | 84.8515 | NA,NO | [6 empty] | NA | NA | 0.022343 | NA
9. Fluorochemical production
10. Other (as specified in table 2(I).A-H) | 12.2309 | NA | NA | NA | NA | NA | NA | NA | NA | NA | 0.0027999 | 0.080956
C. Metal industry | 11.7602 | NA,NO | NA | NA | NA,NO | NA | 0.001845 | NA | 0.1748 | 1.0509 | 0.29275 | 0.017253
1. Iron and steel production | 10.461 | NA,NO | [6 empty] | 0.17275 | 1.0465 | 0.29241 | 0.01723
2. Ferroalloys production | NO | NO | [6 empty] | NO | NO | NO | NO
3. Aluminium production | NO |  |  |  | NO |  | NO |  | NO | NO | NO | NO
4. Magnesium production | NA |  |  | NA | NA | NA | 0.001845 |  | NA | NA | NA | NA
5. Lead production | NO | [7 empty] | NO | NO | NO | NO
6. Zinc production | NO | [7 empty] | NO | NO | NO | NO
7. Other (as specified in table 2(I).A-H) | 1.2992 | NA | NA | NA | NA | NA | NA | NA | 0.0020416 | 0.0044258 | 0.00034205 | 2.32e-05
(1) The emissions of hydrofluorocarbons (HFCs), perfluorocarbons (PFCs), unspecified mix of HFCs and PFCs, and other fluorinated gases are to be expressed as carbon dioxide equivalent emissions. Data on disaggregated emissions of HFCs and PFCs are to be provided in table 2(II).

## Table2(I)s2
TABLE 2(I) SECTORAL REPORT FOR INDUSTRIAL PROCESSES AND PRODUCT USE | [11 empty] | Inventory 2013
(Sheet 2 of 2) | [11 empty] | Submission 2016 v1
SWITZERLAND
GREENHOUSE GAS SOURCE AND SINK CATEGORIES | CO2 | CH4 | N2O | HFCs(1) | PFCs(1) | Unspecified mix of HFCs and PFCs(1) | SF6 | NF3 | NOx | CO | NMVOC | SO2
| (kt) |  |  | CO2 equivalent (kt) |  |  | (kt)
D. Non-energy products from fuels and solvent use | 63.103 | NA | NA | [5 empty] | NA | 2.9474 | 20.9884 | NA
1. Lubricant use | 31.5271 | NA | NA | [5 empty] | NA | NA | NA | NA
2. Paraffin wax use | 2.2629 | NA | NA | [5 empty] | NA | NA | NA | NA
3. Other | 29.3131 | NA | NA | [5 empty] | NA | 2.9474 | 20.9884 | NA
E. Electronics industry |  |  |  | NO | 5.2156 |  | 0.00053407 | 5.5107e-06
1. Integrated circuit or semiconductor |  |  |  | NO | 5.0645 |  | 0.00053407
2. TFT flat panel display
3. Photovoltaics | [7 empty] | 5.5107e-06
4. Heat transfer fluid
5. Other (as specified in table 2(II)) |  |  |  |  | 0.15111
F. Product uses as substitutes for ODS(2) |  |  |  | 1447.0364 | 8.1414
1. Refrigeration and air conditioning |  |  |  | 1393.5834 | 8.1414
2. Foam blowing agents |  |  |  | 32.9409
3. Fire protection
4. Aerosols |  |  |  | 19.8969
5. Solvents |  |  |  | 0.61521
6. Other applications
G. Other product manufacture and use | 36.8301 | NA | 0.1456 | 66.1525 | 38.606 |  | 0.0086936 |  | 0.00060502 | 0.99018 | 24.0014 | 0.0095407
1. Electrical equipment | [6 empty] | 0.002317
2. SF6 and PFCs from other product use |  |  |  |  | 38.606 |  | 0.0063766
3. N2O from product uses |  |  | 0.1456
4. Other | 36.8301 | NA | NA | 66.1525 |  |  |  |  | 0.00060502 | 0.99018 | 24.0014 | 0.0095407
H. Other (as specified in tables 2(I).A-H and 2(II))(3) | 0.8936 | NA | NA | NA | NA | NA | NA | NA | 0.07819 | 0.70896 | 3.4955 | 0.18865
Documentation box | 2./2013: 2.B.9, 2.C, 2.E, 2.F.1-2.F6: "NO" for all empty cells. 2./2013: 2.A.2 Lime production: Emissions of NOx, CO, NMVOC and SO2 from blasting activities in lime production are reported under precursor emissions of 2.A.4.d Other. 2./2013: 2.B.10 Other: Precursor emissions comprise emissions of CO (1990–2012) and NMVOC, NMVOC as well as SO2 from acetic acid, PVC (ceased in 1996) and sulphuric acid production, respectively. 2./2013: 2.D.3 Other: Precursor emissions comprise NMVOC emissions from 2.D.3.a Solvent use, 2.D.3.b Road paving with asphalt and 2.D.3.c Asphalt roofing as well as CO emissions from 2.D.3.c Asphalt roofing. 2./2013: 2.C.7 Other: Precursor emissions comprise emissions of CO, NOx and SO2 as well as CO and NMVOC from battery recycling and non-ferrous metal foundries, respectively. 2./2013: 2.A.4.a Ceramics: Activity data are not given due to heterogeneous carbonate uses, i.e. carbonate containing raw material of brick and tile production and carbonate containing glazes in fine ceramics production, see NIR section 4.2.2.4. 2./2013: 2.B.1 Ammonia production: The emissions of CO2 and NMVOC of the ammonia production, i.e. of the cracking process are included in 2.B.8.b Ethylene. 2./2013: 2.F.1.a: Commercial refrigeration also contains industrial refrigeration. 2./2013: 2.G.4 Other: Precursor emissions comprise emissions of NMVOC as well as of NOx, CO and SO2 from solvent and product use and fireworks, respectively. 2./2013: 2.A.4.d Other: Activity data are not given due to heterogeneous CO2 emission sources, i.e. carbonate containing raw material of rock wool production, sodium bicarbonate use as well as blasting activities in plaster production, see NIR section 4.2.2.4. The precursor emissions comprise emissions from blasting activities in cement (except SO2), lime and plaster production 2./2013: 2.H Other: Besides emissions from 2.H.3 Blasting and shooting the precursor emissions comprise emissions of NMVOC as well as of CO and NMVOC from 2.H.1 Pulp and paper and 2.H.2 Food and beverages industry, respectively. The SO2 emissions cover additionally emissions from 2.H.3 Claus units in refineries. 2./2013: 2.A.1 Cement production: Emissions of NOx, CO and NMVOC from blasting activities in cement production are reported under precursor emissions of 2.A.4.d Other.
(1) The emissions of hydrofluorocarbons (HFCs), perfluorocarbons (PFCs), unspecified mix of HFCs and PFCs, and other fluorinated gases are to be expressed as carbon dioxide equivalent emissions. Data on disaggregated emissions of HFCs and PFCs are to be provided in table 2(II).
(2) ODS ozone-depleting substances.
(3) Carbon dioxide (CO2) from food and drink production (e.g. gasification of water) can be of biogenic or non-biogenic origin. Only information on CO2 emissions of non-biogenic origin should be reported.
Documentation box:
Parties should provide detailed explanations on the industrial processes sector in chapter 4: industrial processes (CRF sector 2) of the national inventory report (NIR). Use this documentation box to provide references to relevant sections of the NIR if any additional information and/or further details are needed to understand the content of this table.

## Table2(I).A-Hs1
TABLE 2(I).A-H SECTORAL BACKGROUND DATA FOR INDUSTRIAL PROCESSES AND PRODUCT USE | [10 empty] | Inventory 2013
Emissions of CO2, CH4 and N2O | [10 empty] | Submission 2016 v1
(Sheet 1 of 2) | [10 empty] | SWITZERLAND
GREENHOUSE GAS SOURCE AND | ACTIVITY DATA |  | IMPLIED EMISSION FACTORS(2) |  |  | EMISSIONS
SINK CATEGORIES | Production/Consumption quantity |  | CO2 | CH4 | N2O | CO2 |  | CH4 |  | N2O
[6 empty] | Emissions(3) | Recovery(4) | Emissions(3) | Recovery(4) | Emissions(3) | Recovery(4)
| Description(1) | (kt) | (t/t) |  |  | (kt)
A. Mineral industry | [5 empty] | 1954.7919 | NA,NO
1. Cement production | clinker production | 3414.79 | 0.53059 |  |  | 1811.8674 | NA
2. Lime production | lime production | C | C |  |  | 50.5795 | NA
3. Glass production | container glass, glass, glass wool | 152.947 | 0.042554 |  |  | 6.5085 | NA
4. Other process uses of carbonates | [5 empty] | 85.8364 | NA,NO
a. Ceramics | fine ceramics, bricks and tiles | NA | NA |  |  | 78.5157 | NA
b. Other uses of soda ash | NO | NO | NO |  |  | NO | NO
c. Non-metallurgical magnesium production | NO | NO | NO |  |  | NO | NO
d. Other | rock wool, other carbonate use, plaster | NA | NA |  |  | 7.3208 | NA
B. Chemical industry | [5 empty] | 116.0624 | NA,NO | 0.08468 | NA,NO | 0.090981 | NA,NO
1. Ammonia production(5) | ammonia production | C | IE,NA | NA | NA | IE | NA | NA | NA | NA | NA
2. Nitric acid production | nitric acid production | C |  |  | C |  |  |  |  | 0.090981 | NA
3. Adipic acid production | NO | NO | NO |  | NO | NO | NO |  |  | NO | NO
4. Caprolactam, glyoxal and glyoxylic acid production | [5 empty] | NO | NO |  |  | NO | NO
a. Caprolactam | NO | NO | NO |  | NO | NO | NO |  |  | NO | NO
b. Glyoxal | NO | NO | NO |  | NO | NO | NO |  |  | NO | NO
c. Glyoxylic acid | NO | NO | NO |  | NO | NO | NO |  |  | NO | NO
5. Carbide production | carbide production | C,NO | C,NO | C,NO |  | 18.98 | NA,NO | 0.08468 | NA,NO
a. Silicon carbide | silicon carbide production | C | C | C |  | 18.98 | NA | 0.08468 | NA
b. Calcium carbide | NO | NO | NO | NO |  | NO | NO | NO | NO
6. Titanium dioxide production | NO | NO | NO |  |  | NO | NO
7. Soda ash production | NO | NO | NO |  |  | NO | NO
8. Petrochemical and carbon black production | [5 empty] | 84.8515 | NA,NO | NA,NO | NA,NO
a. Methanol | NO | NO | NO | NO |  | NO | NO | NO | NO
b. Ethylene | ethylene production | C | C | NA |  | 84.8515 | NA | NA | NA
c. Ethylene dichloride and vinyl chloride monomer | NO | NO | NO | NO |  | NO | NO | NO | NO
d. Ethylene oxide | NO | NO | NO | NO |  | NO | NO | NO | NO
e. Acrylonitrile | NO | NO | NO | NO |  | NO | NO | NO | NO
f. Carbon black | NO | NO | NO | NO |  | NO | NO | NO | NO
g. Other(6)
10. Other (please specify) | [5 empty] | 12.2309 | NA | NA | NA | NA | NA
Limestone pit | [5 empty] | 2.7489 | NA | NA | NA | NA | NA
Niacin | [5 empty] | 9.482 | NA | NA | NA | NA | NA
Acetic acid | [5 empty] | NA | NA | NA | NA | NA | NA
(1) Where the IPCC Guidelines provide options for activity data (AD), e.g. cement production or clinker production for estimating the emissions from cement production, specify the activity data used (as shown in the example in parentheses) in order to make the choice of emission factor more transparent and to facilitate comparisons of implied emission factors (IEFs).
(2) The IEFs are estimated on the basis of gross emissions as follows: IEF = (emissions plus amounts recovered, oxidized, destroyed or transformed) / AD.
(3) Final emissions are to be reported (after subtracting the amounts of emission recovery, oxidation, destruction or transformation).
(4) Amounts of emission recovery, oxidation, destruction or transformation.
(5) To ensure that double counting does not occur, fuel consumption (e.g. natural gas) in ammonia production should not be included in the energy sector. Should CO2 from ammonia production be recovered for downstream use and be excluded from the reporting in category 2.B.1, the products and the purposes for which the CO2 is used should be clearly explained in the NIR for the most recent inventory year. The related CO2 emissions from these products and significant uses shall be reported in the relevant source categories in the inventory if these emissions occur within the borders of the Party concerned. Parties shall provide an overview in the NIR in which other source categories of the GHG inventory CO2 emissions from significant uses of urea are reported.
(6) If data are available, Parties are encouraged to report at the disaggregated level available from the pre-defined drop-down menu. Furthermore, Parties are encouraged to the extent possible to use the pre-defined category definitions rather than to create similar categories. This ensures the highest possible degree of comparability of the reporting. If detailed data are not available, Parties should include all emissions from petrochemical and carbon black production not included in subcategories 2.B.8.a-2.B.8.f here.

## Table2(I).A-Hs2
TABLE 2(I).A-H SECTORAL BACKGROUND DATA FOR INDUSTRIAL PROCESSES AND PRODUCT USE | [10 empty] | Inventory 2013
Emissions of CO2, CH4 and N2O | [10 empty] | Submission 2016 v1
(Sheet 2 of 2) | [10 empty] | SWITZERLAND
GREENHOUSE GAS SOURCE AND | ACTIVITY DATA |  | IMPLIED EMISSION FACTORS (2) |  |  | EMISSIONS
SINK CATEGORIES | Production/Consumption quantity |  | CO2 | CH4 | N2O | CO2 |  | CH4 |  | N2O
[6 empty] | Emissions(3) | Recovery(4) | Emissions(3) | Recovery(4) | Emissions(3) | Recovery(4)
| Description (1) | (kt) | (t/t) |  |  | (kt)
C. Metal industry | [5 empty] | 11.7602 | NA,NO | NA,NO | NA,NO | NA | NA
1. Iron and steel production | [5 empty] | 10.461 | NA,NO | NA,NO | NA,NO
a. Steel | steel | 1230.707 | 0.0085 | NA |  | 10.461 | NA | NA | NA
b. Pig iron | NO | NO | NO | NO |  | NO | NO | NO | NO
c. Direct reduced iron | NO | NO | NO | NO |  | NO | NO | NO | NO
d. Sinter | NO | NO | NO | NO |  | NO | NO | NO | NO
e. Pellet | NO | NO | NO | NO |  | NO | NO | NO | NO
f. Other (please specify)
2. Ferroalloys production | NO | NO | NO | NO |  | NO | NO | NO | NO
3. Aluminium production | aluminium production | NO | NO |  |  | NO | NO
4. Magnesium production | NO | NA | NA |  |  | NA | NA
5. Lead production | NO | NO | NO |  |  | NO | NO
6. Zinc production | NO | NO | NO |  |  | NO | NO
7. Other (please specify) | [5 empty] | 1.2992 | NA | NA | NA | NA | NA
Battery recycling | [5 empty] | 1.2992 | NA | NA | NA | NA | NA
D. Non-energy products from fuels and solvent use | [5 empty] | 63.103 | NA | NA | NA | NA | NA
1. Lubricant use | lubricant use | 53.472 | 0.5896 | NA | NA | 31.5271 | NA | NA | NA | NA | NA
2. Paraffin wax use | paraffin wax use | 3.838 | 0.5896 | NA | NA | 2.2629 | NA | NA | NA | NA | NA
3. Other (please specify)(5)(6) | [5 empty] | 29.3131 | NA | NA | NA | NA | NA
Solvent use |  | NA | NA | NA | NA | 23.9088 | NA | NA | NA | NA | NA
Other (please specify) | [5 empty] | 5.4043 | NA | NA | NA | NA | NA
AdBlue use | urea use | 22.707 | 0.238 | NA | NA | 5.4043 | NA | NA | NA | NA | NA
G. Other product manufacture and use | [5 empty] | 36.8301 | NA | NA | NA | 0.1456 | NA
3. N2O from product uses | [9 empty] | 0.1456 | NA
a. Medical applications |  | 8089000 |  |  | 5.5556e-09 |  |  |  |  | 0.044939 | NA
b. Other(7) | [9 empty] | 0.10066 | NA
Other (please specify) | [9 empty] | 0.10066 | NA
Household |  | 8089000 |  |  | 1.2444e-08 |  |  |  |  | 0.10066 | NA
4. Other | [5 empty] | 36.8301 | NA | NA | NA | NA | NA
Other | [5 empty] | 36.8301 | NA | NA | NA | NA | NA
H. Other (please specify)(8) | [5 empty] | 0.8936 | NA | NA | NA | NA | NA
2.H.3 Other (please specify) | [5 empty] | 0.8936 | NA | NA | NA | NA | NA
Blasting and shooting | explosive use | 2.234 | 0.4 | NA | NA | 0.8936 | NA | NA | NA | NA | NA
3. Other (please specify)
Documentation box | 2.A/2013: 2.A.2 Lime production: Emissions of NOx, CO, NMVOC and SO2 from blasting activities in lime production are reported under precursor emissions of 2.A.4.d Other. 2.A/2013: 2.A.4.a Ceramics: Activity data are not given due to heterogeneous carbonate uses, i.e. carbonate containing raw material of brick and tile production and carbonate containing glazes in fine ceramics production, see NIR section 4.2.2.4. 2.A/2013: 2.A.4.d Other: Activity data are not given due to heterogeneous CO2 emission sources, i.e. carbonate containing raw material of rock wool production, sodium bicarbonate use as well as blasting activities in plaster production, see NIR section 4.2.2.4. The precursor emissions comprise emissions from blasting activities in cement (except SO2), lime and plaster production 2.A/2013: 2.A.1 Cement production: Emissions of NOx, CO and NMVOC from blasting activities in cement production are reported under precursor emissions of 2.A.4.d Other.
Documentation box | 2.B/2013: 2.B.10 Other: Precursor emissions comprise emissions of CO (1990–2012) and NMVOC, NMVOC as well as SO2 from acetic acid, PVC (ceased in 1996) and sulphuric acid production, respectively. 2.B/2013: 2.B.1 Ammonia production: The emissions of CO2 and NMVOC of the ammonia production, i.e. of the cracking process are included in 2.B.8.b Ethylene.
Documentation box | 2.C/2013: 2.C.7 Other: Precursor emissions comprise emissions of CO, NOx and SO2 as well as CO and NMVOC from battery recycling and non-ferrous metal foundries, respectively.
Documentation box | 2.D/2013: 2.D.3 Other: Precursor emissions comprise NMVOC emissions from 2.D.3.a Solvent use, 2.D.3.b Road paving with asphalt and 2.D.3.c Asphalt roofing as well as CO emissions from 2.D.3.c Asphalt roofing.
Documentation box | 2.G/2013: 2.G.4 Other: Precursor emissions comprise emissions of NMVOC as well as of NOx, CO and SO2 from solvent and product use and fireworks, respectively.
Documentation box | 2.H/2013: 2.H Other: Besides emissions from 2.H.3 Blasting and shooting the precursor emissions comprise emissions of NMVOC as well as of CO and NMVOC from 2.H.1 Pulp and paper and 2.H.2 Food and beverages industry, respectively. The SO2 emissions cover additionally emissions from 2.H.3 Claus units in refineries.
Documentation box | 2.A/2013: 2.A.2 Lime production: Emissions of NOx, CO, NMVOC and SO2 from blasting activities in lime production are reported under precursor emissions of 2.A.4.d Other. 2.A/2013: 2.A.4.a Ceramics: Activity data are not given due to heterogeneous carbonate uses, i.e. carbonate containing raw material of brick and tile production and carbonate containing glazes in fine ceramics production, see NIR section 4.2.2.4. 2.A/2013: 2.A.4.d Other: Activity data are not given due to heterogeneous CO2 emission sources, i.e. carbonate containing raw material of rock wool production, sodium bicarbonate use as well as blasting activities in plaster production, see NIR section 4.2.2.4. The precursor emissions comprise emissions from blasting activities in cement (except SO2), lime and plaster production 2.A/2013: 2.A.1 Cement production: Emissions of NOx, CO and NMVOC from blasting activities in cement production are reported under precursor emissions of 2.A.4.d Other.
Documentation box | 2.B/2013: 2.B.10 Other: Precursor emissions comprise emissions of CO (1990–2012) and NMVOC, NMVOC as well as SO2 from acetic acid, PVC (ceased in 1996) and sulphuric acid production, respectively. 2.B/2013: 2.B.1 Ammonia production: The emissions of CO2 and NMVOC of the ammonia production, i.e. of the cracking process are included in 2.B.8.b Ethylene.
Documentation box | 2.C/2013: 2.C.7 Other: Precursor emissions comprise emissions of CO, NOx and SO2 as well as CO and NMVOC from battery recycling and non-ferrous metal foundries, respectively.
Documentation box | 2.D/2013: 2.D.3 Other: Precursor emissions comprise NMVOC emissions from 2.D.3.a Solvent use, 2.D.3.b Road paving with asphalt and 2.D.3.c Asphalt roofing as well as CO emissions from 2.D.3.c Asphalt roofing.
Documentation box | 2.G/2013: 2.G.4 Other: Precursor emissions comprise emissions of NMVOC as well as of NOx, CO and SO2 from solvent and product use and fireworks, respectively.
Documentation box | 2.H/2013: 2.H Other: Besides emissions from 2.H.3 Blasting and shooting the precursor emissions comprise emissions of NMVOC as well as of CO and NMVOC from 2.H.1 Pulp and paper and 2.H.2 Food and beverages industry, respectively. The SO2 emissions cover additionally emissions from 2.H.3 Claus units in refineries.
Documentation box | 2.A/2013: 2.A.2 Lime production: Emissions of NOx, CO, NMVOC and SO2 from blasting activities in lime production are reported under precursor emissions of 2.A.4.d Other. 2.A/2013: 2.A.4.a Ceramics: Activity data are not given due to heterogeneous carbonate uses, i.e. carbonate containing raw material of brick and tile production and carbonate containing glazes in fine ceramics production, see NIR section 4.2.2.4. 2.A/2013: 2.A.4.d Other: Activity data are not given due to heterogeneous CO2 emission sources, i.e. carbonate containing raw material of rock wool production, sodium bicarbonate use as well as blasting activities in plaster production, see NIR section 4.2.2.4. The precursor emissions comprise emissions from blasting activities in cement (except SO2), lime and plaster production 2.A/2013: 2.A.1 Cement production: Emissions of NOx, CO and NMVOC from blasting activities in cement production are reported under precursor emissions of 2.A.4.d Other.
Documentation box | 2.B/2013: 2.B.10 Other: Precursor emissions comprise emissions of CO (1990–2012) and NMVOC, NMVOC as well as SO2 from acetic acid, PVC (ceased in 1996) and sulphuric acid production, respectively. 2.B/2013: 2.B.1 Ammonia production: The emissions of CO2 and NMVOC of the ammonia production, i.e. of the cracking process are included in 2.B.8.b Ethylene.
Documentation box | 2.C/2013: 2.C.7 Other: Precursor emissions comprise emissions of CO, NOx and SO2 as well as CO and NMVOC from battery recycling and non-ferrous metal foundries, respectively.
Documentation box | 2.D/2013: 2.D.3 Other: Precursor emissions comprise NMVOC emissions from 2.D.3.a Solvent use, 2.D.3.b Road paving with asphalt and 2.D.3.c Asphalt roofing as well as CO emissions from 2.D.3.c Asphalt roofing.
Documentation box | 2.G/2013: 2.G.4 Other: Precursor emissions comprise emissions of NMVOC as well as of NOx, CO and SO2 from solvent and product use and fireworks, respectively.
Documentation box | 2.H/2013: 2.H Other: Besides emissions from 2.H.3 Blasting and shooting the precursor emissions comprise emissions of NMVOC as well as of CO and NMVOC from 2.H.1 Pulp and paper and 2.H.2 Food and beverages industry, respectively. The SO2 emissions cover additionally emissions from 2.H.3 Claus units in refineries.
(1) Where the IPCC Guidelines provide options for activity data (AD), e.g. cement production or clinker production for estimating the emissions from cement production, specify the activity data used (as shown in the example in parentheses) in order to make the choice of emission factor more transparent and to facilitate comparisons of implied emission factors (IEFs).
(2) The IEFs are estimated on the basis of gross emissions as follows: IEF = (emissions + amounts recovered, oxidized, destroyed or transformed) / AD.
(3) Final emissions are to be reported (after subtracting the amounts of emission recovery, oxidation, destruction or transformation).
(4) Amounts of emission recovery, oxidation, destruction or transformation.
(5) If data are available, Parties are encouraged to report at the disaggregated level available from the pre-defined drop-down menu. Furthermore, Parties are encouraged to the extent possible to use the pre-defined category definitions rather than to create similar categories. This ensures the highest possible degree of comparability of the reporting. If detailed data are not available, Parties should include all emissions from non-energy products from fuels and solvent use not included in subcategories 2.D.1-2.D.2 here.
(6) Emissions from urea used as a catalyst should be reported here.
(7) If data are available, Parties are encouraged to report at the disaggregated level available from the pre-defined drop-down menu. Furthermore, Parties are encouraged to the extent possible to use the pre-defined category definitions rather than to create similar categories. This ensures the highest possible degree of comparability of the reporting. If detailed data are not available, Parties should include all emissions from N2O from product uses not included in subcategory G.3.a here.
(8) If data are available, Parties are encouraged to report at the disaggregated level available from the pre-defined drop-down menu. Furthermore, Parties are encouraged to the extent possible to use the pre-defined category definitions rather than to create similar categories. This ensures the highest possible degree of comparability of the reporting. If detailed data are not available Parties should include all emissions from industrial processes not included in subcategories 2.A-2.G here.
Documentation Box:
• Parties should provide detailed explanations on the industrial processes sector in chapter 4: industrial processes (CRF sector 2) of the national inventory report (NIR). Use this documentation box to provide references to relevant sections of the NIR if any additional information and/or further details are needed to understand the content of this table.
• In relation to metal production, more specific information (e.g. data on virgin and recycled steel production) could be provided in this documentation box, or in the NIR, together with a reference to the relevant section of the NIR.
• Confidentiality: Where only aggregate figures for activity data are provided, e.g. due to reasons of confidentiality, a note indicating this should be provided in this documentation box.

## Table2(II)
TABLE 2(II) SECTORAL REPORT FOR INDUSTRIAL PROCESSES AND PRODUCT USE - EMISSIONS OF HFCs, PFCs, SF6 AND NF3 | [33 empty] | Inventory 2013
(Sheet 1 of 1) | [33 empty] | Submission 2016 v1
SWITZERLAND
GREENHOUSE GAS SOURCE AND SINK CATEGORIES | HFC-23 | HFC-32 | HFC-41 | HFC-43-10mee | HFC-125 | HFC-134 | HFC-134a | HFC-143 | HFC-143a | HFC-152 | HFC-152a | HFC-161 | HFC-227ea | HFC-236cb | HFC-236ea | HFC-236fa | HFC-245ca | HFC-245fa | HFC-365mfc | Unspecified mix of HFCs (1) | Total HFCs | CF4 | C2F6 | C 3F8 | C4F10 | c-C4F8 | C5F12 | C6F14 | C10F18 | c-C3F6 | Unspecified mix of PFCs (1) | Total PFCs | Unspecified mix of HFCs and PFCs(1) | SF6 | NF3
| (t)(2) | [18 empty] | CO2 equivalent (kt) |  | (t)(2) | [8 empty] | CO2 equivalent (kt) |  | CO2 equivalent (kt) | (t)(2) | (t)(2)
Total actual emissions of halocarbons (by chemical) and SF6 | 0.61533 | 33.5258 | NA | 0.37513 | 111.4712 | NA | 518.7417 | NA | 75.3879 | NA | 1.0511 | NA | 0.75499 | NA | NA | 0.54089 | NA | 0.0068006 | 5.0737 | NA |  | 3.9839 | 0.2647 | 1.4304 | NA,NO | 0.0038002 | NA | 0.71221 | NA | NA | NA |  | NA | 11.0727 | 0.0055107
B. Chemical industry | NA | NA | NA | NA | NA | NA | NA | NA | NA | NA | NA | NA | NA | NA | NA | NA | NA | NA | NA | NA |  | NA | NA | NA | NA | NA | NA | NA | NA | NA | NA |  | NA | NA | NA
9. Flurochemical production
By-product emissions
Fugitive emissions
10. Other | NA | NA | NA | NA | NA | NA | NA | NA | NA | NA | NA | NA | NA | NA | NA | NA | NA | NA | NA | NA |  | NA | NA | NA | NA | NA | NA | NA | NA | NA | NA |  | NA | NA | NA
C. Metal industry | [19 empty] | NA |  | NO | NO | [7 empty] | NA |  | NA | 1.845 | NA
3. Aluminium production | [21 empty] | NO | NO | [10 empty] | NO
4. Magnesium production | [19 empty] | NA | [10 empty] | NA |  | NA | 1.845
7. Other | [19 empty] | NA | [10 empty] | NA |  | NA | NA | NA
E. Electronics industry | NO | [20 empty] | 0.30922 | 0.21298 | 0.016078 |  | 0.0038002 |  | 0.016248 | [5 empty] | 0.53407 | 0.0055107
1. Integrated circuit or semiconductor | NO | [20 empty] | 0.30922 | 0.21298 | 0.016078 |  | 0.0038002 | [7 empty] | 0.53407
2. TFT flat panel display
3. Photovoltaics | [34 empty] | 0.0055107
4. Heat transfer fluid
5. Other (as specified in table 2(II)) | [27 empty] | 0.016248
F. Product uses as substitutes for ODS(2) | 0.61533 | 33.5258 |  | 0.37513 | 111.4712 |  | 472.4812 |  | 75.3879 |  | 1.0511 |  | 0.75499 |  |  | 0.54089 |  | 0.0068006 | 5.0737 |  |  | 0.036152 | 0.051723 | 0.82029
1. Refrigeration and air conditioning | 0.61533 | 33.5258 |  |  | 111.4712 |  | 440.1083 |  | 75.3879 |  | 0.36984 |  |  |  |  | 0.54089 |  | 0.0064046 |  |  |  | 0.036152 | 0.051723 | 0.82029
2. Foam blowing agents | [6 empty] | 19.607 |  |  |  | 0.36279 |  | 0.25757 | [5 empty] | 5.0737
3. Fire protection
4. Aerosols | [6 empty] | 12.7659 |  |  |  | 0.3185 |  | 0.49743 |  |  |  |  | 0.000396
5. Solvents |  |  |  | 0.37513
6. Other applications
G. Other product manufacture and use | [6 empty] | 46.2605 | [14 empty] | 3.6385 |  | 0.594 | NO |  |  | 0.69597 | [5 empty] | 8.6936
1. Electrical equipment | [33 empty] | 2.317
2. SF6 and PFCs from other product use | [21 empty] | 3.6385 |  | 0.594 | NO |  |  | 0.69597 | [5 empty] | 6.3766
4. Other | [6 empty] | 46.2605
H. Other (please specify) | [19 empty] | NA | [10 empty] | NA |  | NA | NA | NA
2.H.3 Other (please specify) | [19 empty] | NA | [10 empty] | NA |  | NA | NA | NA
CO2 equivalent (kt)
Total emissions (3) | 9.1069 | 22.6299 | NA | 0.61521 | 390.1493 | NA | 741.8007 | NA | 336.9838 | NA | 0.13034 | NA | 2.4311 | NA | NA | 5.3062 | NA | 0.0070047 | 4.0285 | NA |  | 29.4408 | 3.2293 | 12.6302 | NA,NO | 0.039142 | NA | 6.6236 | NA | NA | NA |  | NA | 252.4572 | 0.094784
B. Chemical industry | NA | NA | NA | NA | NA | NA | NA | NA | NA | NA | NA | NA | NA | NA | NA | NA | NA | NA | NA | NA |  | NA | NA | NA | NA | NA | NA | NA | NA | NA | NA |  | NA | NA | NA
C. Metal production | [19 empty] | NA |  | NO | NO | [7 empty] | NA |  | NA | 42.066 | NA
E. Electronics industry | NO | [20 empty] | 2.2851 | 2.5983 | 0.14197 |  | 0.039142 |  | 0.15111 | [5 empty] | 12.1768 | 0.094784
F. Product uses as substitutes for ODS | 9.1069 | 22.6299 |  | 0.61521 | 390.1493 |  | 675.6482 |  | 336.9838 |  | 0.13034 |  | 2.4311 |  |  | 5.3062 |  | 0.0070047 | 4.0285 |  |  | 0.26716 | 0.63102 | 7.2432
G. Other product manufacture and use | [6 empty] | 66.1525 | [14 empty] | 26.8885 |  | 5.245 | NO |  |  | 6.4725 | [5 empty] | 198.2145
H. Other | [19 empty] | NA | [10 empty] | NA |  | NA | NA | NA
Documentation box | 2.B/2013: 2.B.10 Other: Precursor emissions comprise emissions of CO (1990–2012) and NMVOC, NMVOC as well as SO2 from acetic acid, PVC (ceased in 1996) and sulphuric acid production, respectively. 2.B/2013: 2.B.1 Ammonia production: The emissions of CO2 and NMVOC of the ammonia production, i.e. of the cracking process are included in 2.B.8.b Ethylene.
Documentation box | 2.C/2013: 2.C.7 Other: Precursor emissions comprise emissions of CO, NOx and SO2 as well as CO and NMVOC from battery recycling and non-ferrous metal foundries, respectively.
Documentation box | 2.E/2013: 2.B.9, 2.C, 2.E, 2.F.1-2.F6: "NO" for all empty cells.
Documentation box | 2.F/2013: 2.F.1.a: Commercial refrigeration also contains industrial refrigeration.
Documentation box | 2.G/2013: 2.G.4 Other: Precursor emissions comprise emissions of NMVOC as well as of NOx, CO and SO2 from solvent and product use and fireworks, respectively.
Documentation box | 2.H/2013: 2.H Other: Besides emissions from 2.H.3 Blasting and shooting the precursor emissions comprise emissions of NMVOC as well as of CO and NMVOC from 2.H.1 Pulp and paper and 2.H.2 Food and beverages industry, respectively. The SO2 emissions cover additionally emissions from 2.H.3 Claus units in refineries.
(1) In accordance with the UNFCCC reporting guidelines, emissions of hydrofluorocarbons (HFCs) and perfluorocarbons (PFCs), unspecified mix of HFCs and PFCs and other fluorinated gases should be reported for each relevant chemical. However, if it is not possible to report values for each chemical (i.e. owing to mixtures, confidential data, lack of disaggregation), these columns could be used for reporting aggregate figures for HFCs and PFCs, unspecified mix of HFCs and PFCs and fluorinated gases, respectively. Parties should provide information on global warming potential values used in the national inventory review report. Note that the unit used in these columns is kt of carbon dioxide equivalent (CO2 eq).
(2) ODS ozone-depleting substances
(3) Total actual emissions equal the sum of the actual emissions of each halocarbon, sulphur hexafluoride (SF6) and nitrogen trifluoride (NF3) from the categories 2.C, 2.E, 2.F, 2.G and 2.H in this table multiplied by the corresponding global warming potential values.
Note: As stated in the UNFCCC reporting guidelines, Parties should report actual emissions of HFCs, PFCs and SF6, where data are available, providing disaggregated data by chemical and source category in units of mass and in CO2 eq. Parties reporting actual emissions should also report potential emissions for the sources where the concept of potential emissions applies, for reasons of transparency and comparability.
Documentation box:
• Parties should provide detailed explanations on the industrial processes sector in chapter 4: industrial processes (CRF sector 2) of the NIR. Use this documentation box to provide references to relevant sections of the NIR if any additional information and/or further details are needed to understand the content of this table.
• If estimates are reported under 2.H Other, use this documentation box to provide information regarding activities covered under this category and to provide a reference to the section of the NIR where background information can be found.

## Table2(II)B-Hs1
TABLE 2(II).B-H SECTORAL BACKGROUND DATA FOR INDUSTRIAL PROCESSES AND PRODUCT USE | [5 empty] | Inventory 2013
Sources of fluorinated substances | [5 empty] | Submission 2016 v1
(Sheet 1 of 2) | [5 empty] | SWITZERLAND
GREENHOUSE GAS SOURCE AND SINK CATEGORIES | Gas (please specify) | ACTIVITY DATA |  | IMPLIED EMISSION FACTORS(1) | EMISSIONS
| One row per substance |  |  |  | Emissions(2) | Recovery(3)
|  | Description | (t) | (kg/t) | (t) | (t)
B. Chemical industry
9. Fluorochemical production
By-product emissions
Production of HCFC-22 |  | Production of HCFC-22
Other (please specify - one row per substance) |  | Production
Fugitive emissions(4)
Production of HFC-134a |  | Production of HFC-134a
Production of SF6 |  | Production of SF6
Other (please specify - one row per substance) |  | Production
C. Metal production
3. Production of aluminium
By-product emissions |  | Production of primary aluminium
CF4 | CF4 | Production of primary aluminium | NO | NO | NO | NO
C2F6 | C2F6 | Production of primary aluminium | NO | NO | NO | NO
F-gases used in foundries(5) |  | Amount of aluminium casted
SF6 | SF6 | Amount of aluminium casted | NO | NO | NO | NO
4. Magnesium production(6) |  | Amount of magnesium casted
Unspecified mix of HFCs | Unspecified mix of HFCs | Amount of magnesium casted | NA | NA | NA | NA
Unspecified mix of PFCs | Unspecified mix of PFCs | Amount of magnesium casted | NA | NA | NA | NA
Unspecified mix of HFCs and PFCs | Unspecified mix of HFCs and PFCs | Amount of magnesium casted | NA | NA | NA | NA
SF6 | SF6 | Amount of magnesium casted | 1.845 | 1000 | 1.845 | NA
7. Other (please specify - one row per substance)
Battery recycling |  | batteries recycled
Unspecified mix of HFCs | Unspecified mix of HFCs | Production | NA | NA | NA | NA
Unspecified mix of PFCs | Unspecified mix of PFCs | Production | NA | NA | NA | NA
Unspecified mix of HFCs and PFCs | Unspecified mix of HFCs and PFCs | Production | NA | NA | NA | NA
SF6 | SF6 | Production | NA | NA | NA | NA
NF3 | NF3 | Production | NA | NA | NA | NA
E. Electronics industry(7)
1. Integrated circuit or semiconductor |  | Consumption
HFC-23 | HFC-23 | Consumption | NO | NO | NO | NO
CF4 | CF4 | Consumption | 0.776 | 1069.6173 | 0.30922 | 0.5208
C2F6 | C2F6 | Consumption | 2.72 | 1000 | 0.21298 | 2.507
C3F8 | C3F8 | Consumption | 0.11 | 1000 | 0.016078 | 0.093922
c-C4F8 | c-C4F8 | Consumption | 0.104 | 1000 | 0.0038002 | 0.1002
SF6 | SF6 | Consumption | 4.872 | 1000 | 0.53407 | 4.3379
2. TFT flat panel display |  | Consumption
3. Photovoltaics |  | Consumption
NF3 | NF3 | Consumption | 0.314 | 1000 | 0.0055107 | 0.30849
4. Heat transfer fluid |  | Consumption
5. Other (please specify - one row per substance)(8) |  | Consumption
C6F14 |  | Consumption |  |  | 0.15111
C6F14 | C6F14 | Consumption | 0.484 | 1000 | 0.016248 | 0.46775
Note: All footnotes for this table are given at the end of the table on sheet 2.

## Table2(II)B-Hs2
TABLE 2(II).B-H SECTORAL BACKGROUND DATA FOR INDUSTRIAL PROCESSES AND PRODUCT USE | [10 empty] | Inventory 2013
Sources of fluorinated substances | [10 empty] | Submission 2016 v1
(Sheet 2 of 2) | [10 empty] | SWITZERLAND
GREENHOUSE GAS SOURCE | Gas (please specify) | ACTIVITY DATA |  |  | IMPLIED EMISSION FACTORS(1) |  |  | EMISSIONS(2)
AND SINK CATEGORIES |  | Amount |  |  | Product manufacturing factor | Product life factor | Disposal loss factor | From manufacturing | From stocks | From disposal | Recovery(3)
| One row per substance | Filled into new manufactured products | In operating systems (average annual stocks) | Remaining in products at decommissioning
|  | (t) |  |  | % |  |  | (t)
F. Product uses as substitutes for ODS
1. Refrigeration and airconditioning | e.g. HFC-23, 32, 125, 134a, 143a, 152a, 227ea, 236fa
Commercial refrigeration
HFC-23 | HFC-23 | 0.11946 | 7.6064 | 0.4295 | 0.5 | 6.9948 | 19.25 | 0.00059728 | 0.53205 | 0.08268 | 0.34682
HFC-32 | HFC-32 | 18.0901 | 169.8955 | 5.8392 | 0.5 | 6.9948 | 19.25 | 0.090451 | 11.8838 | 1.124 | 4.7151
HFC-125 | HFC-125 | 92.2934 | 995.9484 | 72.9725 | 0.5 | 6.9948 | 19.25 | 0.46147 | 69.6646 | 14.0472 | 58.9253
HFC-134a | HFC-134a | 130.0079 | 1104.0324 | 50.948 | 0.5 | 6.9948 | 19.25 | 0.65004 | 77.2249 | 9.8075 | 41.1405
HFC-152a | HFC-152a | NO | 3.0285 | 0.82077 | NO | 6.9948 | 19.25 | NO | 0.21184 | 0.158 | 0.66277
HFC-143a | HFC-143a | 65.6647 | 773.9849 | 74.1117 | 0.5 | 6.9948 | 19.25 | 0.32832 | 54.1387 | 14.2665 | 59.8452
HFC-236fa | HFC-236fa | NO | 7.7328 | NO | NO | 6.9948 | NO | NO | 0.54089 | NO | NO
HFC-245fa | HFC-245fa | 0.072297 | 0.086395 | NO | 0.5 | 6.9948 | NO | 0.00036149 | 0.0060432 | NO | NO
C3F8 | C3F8 | 0.00065942 | 7.0009 | 1.711 | 0.5 | 6.9948 | 19.25 | 3.2971e-06 | 0.4897 | 0.32936 | 1.3816
CF4 | CF4 | NO | 0.51684 | NO | NO | 6.9948 | NO | NO | 0.036152 | NO | NO
C2F6 | C2F6 | NO | 0.73945 | NO | NO | 6.9948 | NO | NO | 0.051723 | NO | NO
Domestic refrigeration
HFC-134a | HFC-134a | NO | 27.854 | 30.4225 | NO | 0.5 | 18.43 | NO | 0.13927 | 5.6069 | 24.8156
Industrial refrigeration
Transport refrigeration
HFC-125 | HFC-125 | 1.8018 | 19.076 | 1.6596 | 1.5 | 14.6309 | 11.4612 | 0.027027 | 2.791 | 0.19022 | 1.4694
HFC-134a | HFC-134a | 0.37933 | 6.9312 | 0.92651 | 1.5 | 13.638 | 11.7627 | 0.00569 | 0.94527 | 0.10898 | 0.81753
HFC-143a | HFC-143a | 2.1294 | 22.5444 | 1.9614 | 1.5 | 14.6309 | 11.4612 | 0.031941 | 3.2985 | 0.2248 | 1.7366
C3F8 | C3F8 | NO | 0.0082189 | NO | NO | 15 | NO | NO | 0.0012328 | NO | NO
Mobile air-conditioning
HFC-125 | HFC-125 | NO | 1.1609 | NO | NO | 6.125 | NO | NO | 0.071102 | NO | NO
HFC-134a | HFC-134a | NO | 2749.4174 | 91.8084 | NO | 9.7385 | 25.6946 | NO | 267.7521 | 23.5898 | 68.2186
HFC-143a | HFC-143a | NO | 1.3719 | NO | NO | 6.125 | NO | NO | 0.08403 | NO | NO
Stationary air-conditioning
HFC-32 | HFC-32 | 7.7841 | 464.3842 | 8.3335 | 0.89495 | 3.9379 | 24.8505 | 0.069664 | 18.2869 | 2.0709 | 6.2626
HFC-125 | HFC-125 | 9.8649 | 584.3639 | 11.1144 | 0.9099 | 3.664 | 24.4526 | 0.089761 | 21.4111 | 2.7178 | 8.3966
HFC-134a | HFC-134a | 30.7565 | 1218.18 | 49.9015 | 0.67018 | 3.5694 | 21.2228 | 0.20613 | 43.4813 | 10.5905 | 39.311
HFC-143a | HFC-143a | 1.915 | 109.1309 | 2.4301 | 1 | 2.2398 | 22.6994 | 0.01915 | 2.4444 | 0.55162 | 1.8785
2. Foam blowing agents
Closed cells
HFC-134a | HFC-134a | NO | 1053.3799 | NO | NO | 1.8613 | NO | NO | 19.607 | NO | NO
HFC-152a | HFC-152a | NO | 12.4125 | NO | NO | 2.9228 | NO | NO | 0.36279 | NO | NO
HFC-227ea | HFC-227ea | 0.864 | 3.8053 | NO | 10 | 4.4982 | NO | 0.0864 | 0.17117 | NO | NO
HFC-365mfc | HFC-365mfc | 16.416 | 76.3329 | NO | 10 | 4.4962 | NO | 1.6416 | 3.4321 | NO | NO
Open cells
3. Fire protection
4. Aerosols
Metered dose inhalers
HFC-134a | HFC-134a | 16.43 | 11.5384 |  | 1 | 100 |  | 0.1643 | 11.5384 |  | NO
HFC-227ea | HFC-227ea | 0.985 | 0.48757 |  | 1 | 100 |  | 0.00985 | 0.48757 |  | NO
Other (please specify - one row per substance)
Other non-medical aerosols
HFC-134a | [7 empty] | 0.013315 | 1.0498 |  | NO
HFC-152a | [7 empty] | 0.0017 | 0.3168 |  | NO
HFC-245fa | [7 empty] | NO | 0.000396 |  | NO
5. Solvents
HFC-43-10mee | HFC-43-10mee | 0.37513 | NO | NO | 100 | NO | NO | 0.37513 | NO | NO | NO
6. Other applications(9)
Emissive
Contained
G. Other product manufacture and use
1. Electrical equipment(10)
SF6 | SF6 | 130 | 413 | 1.7 | 0.92308 | 0.26634 | 1 | 1.2 | 1.1 | 0.017 | NO
2. SF6 and PFCs from other product use(11)
Military applications
Accelerators
SF6 | SF6 | NO | 13 | 0.001 | NO | 2.9769 | NO | NO | 0.387 | NO | NO
Soundproof windows
SF6 | SF6 | NO | 35.2271 | 4.5225 | NO | 1 | 100 | NO | 0.35227 | 4.5225 | NO
Adiabatic properties: shoes and tyres
Other (please specify - one row per substance)
Unknown
SF6 | SF6 | 1.079 | 7.5187 | NO | 4 | 1 | NO | 0.04316 | 0.075187 | NO | NO
Other Research and Analytic
CF4 | CF4 | 3.6385 | NO | NO | 100 | NO | NO | 3.6385 | NO | NO | NO
C3F8 | C3F8 | NO | 5.15 | NO | NO | 11.534 | NO | NO | 0.594 | NO | NO
C4F10 | C4F10 | NO | NO | NO | NO | NO | NO | NO | NO | NO | NO
C6F14 | C6F14 | 0.007 | 10.7061 | NO | 1 | 6.5 | NO | 7e-05 | 0.6959 | NO | NO
SF6 | SF6 | 0.9965 | NO | NO | 100 | NO | NO | 0.9965 | NO | NO | NO
4. Other
Other
HFC-134a | HFC-134a | 46.2605 | NO | NO | 100 | NO | NO | 46.2605 | NO | NO | NO
H. Other (please specify) (one row per activity/substance)
2.H.3 Other (please specify)
Blasting and shooting
Unspecified mix of HFCs | Unspecified mix of HFCs | NA | NA | NA | NA | NA | NA | NA | NA | NA | NA
Unspecified mix of PFCs | Unspecified mix of PFCs | NA | NA | NA | NA | NA | NA | NA | NA | NA | NA
Unspecified mix of HFCs and PFCs | Unspecified mix of HFCs and PFCs | NA | NA | NA | NA | NA | NA | NA | NA | NA | NA
SF6 | SF6 | NA | NA | NA | NA | NA | NA | NA | NA | NA | NA
NF3 | NF3 | NA | NA | NA | NA | NA | NA | NA | NA | NA | NA
Documentation box | 2.A/2013: 2.A.2 Lime production: Emissions of NOx, CO, NMVOC and SO2 from blasting activities in lime production are reported under precursor emissions of 2.A.4.d Other. 2.A/2013: 2.A.4.a Ceramics: Activity data are not given due to heterogeneous carbonate uses, i.e. carbonate containing raw material of brick and tile production and carbonate containing glazes in fine ceramics production, see NIR section 4.2.2.4. 2.A/2013: 2.A.4.d Other: Activity data are not given due to heterogeneous CO2 emission sources, i.e. carbonate containing raw material of rock wool production, sodium bicarbonate use as well as blasting activities in plaster production, see NIR section 4.2.2.4. The precursor emissions comprise emissions from blasting activities in cement (except SO2), lime and plaster production 2.A/2013: 2.A.1 Cement production: Emissions of NOx, CO and NMVOC from blasting activities in cement production are reported under precursor emissions of 2.A.4.d Other.
Documentation box | 2.B/2013: 2.B.10 Other: Precursor emissions comprise emissions of CO (1990–2012) and NMVOC, NMVOC as well as SO2 from acetic acid, PVC (ceased in 1996) and sulphuric acid production, respectively. 2.B/2013: 2.B.1 Ammonia production: The emissions of CO2 and NMVOC of the ammonia production, i.e. of the cracking process are included in 2.B.8.b Ethylene.
Documentation box | 2.C/2013: 2.C.7 Other: Precursor emissions comprise emissions of CO, NOx and SO2 as well as CO and NMVOC from battery recycling and non-ferrous metal foundries, respectively.
Documentation box | 2.D/2013: 2.D.3 Other: Precursor emissions comprise NMVOC emissions from 2.D.3.a Solvent use, 2.D.3.b Road paving with asphalt and 2.D.3.c Asphalt roofing as well as CO emissions from 2.D.3.c Asphalt roofing.
Documentation box | 2.E/2013: 2.B.9, 2.C, 2.E, 2.F.1-2.F6: "NO" for all empty cells.
Documentation box | 2.F/2013: 2.F.1.a: Commercial refrigeration also contains industrial refrigeration.
Documentation box | 2.G/2013: 2.G.4 Other: Precursor emissions comprise emissions of NMVOC as well as of NOx, CO and SO2 from solvent and product use and fireworks, respectively.
Documentation box | 2.H/2013: 2.H Other: Besides emissions from 2.H.3 Blasting and shooting the precursor emissions comprise emissions of NMVOC as well as of CO and NMVOC from 2.H.1 Pulp and paper and 2.H.2 Food and beverages industry, respectively. The SO2 emissions cover additionally emissions from 2.H.3 Claus units in refineries.
NOTE: In the case of prompt emissions (such as from aerosols, open cells, and some of the solvents), the consumption in the same year should be reported as consumption in new manufactured products and consumption in the previous year - as in operational stock. Use column for emissions from manufacturing to also report installation emissions. Use the column for emissions from stock to report emissions from use, leakage, servicing and maintenance. Disposal emissions could also include emissions from recycling and destruction.
(1) The implied emission factors (IEFs) are estimated on the basis of gross emissions as follows: IEF = emissions / activity data (AD).
(2) Final emissions are to be reported (after subtracting the amounts of emission recovery, oxidation, destruction or transformation).
(3) Amounts of emission recovery, oxidation, destruction or transformation, including from disposal emissions, where applicable.
(4) Fugitive emissions include emissions from fluorinated gas (F-gas) production. Some of the possible activities include the telomerization process used in the production of fluorochemicals fluids and polymers, photo oxidation of tetrafluoroethylene to make fluorochemical fluids, sulphur hexafluoride (SF6) production, halogen exchange processes to make low-boiling PFCs like C2F6 and CF4, HFC 134a and 245fa, NF3 manufacturing, and production of uranium hexafluoride, of fluorinated monomers (e.g. tetrafluoroethylene and hexafluoropropylene), and of fluorochemical agrochemicals and/or anesthetics. Both production and handling losses are to be included.
(5) According to the 2006 IPCC Guidelines possible SF6 from casting are to be included under Mg production. However, in the current CRF a separate subcategory exists and is reported by Parties.
(6) Include emissions from cover gases and generated secondary compounds in the Mg foundries.
(7) Include data for the consumption of the F-gases in the process, i.e. use (filling) during manufacture. The emissions include evaporative losses and by-product emissions. In the case of by-product emissions, include a separate row and include the information on the relevant AD in the documentation box of the table.
(8) Could include emissions from micro-electromechanical systems, hard disk drive manufacturing, device testing, and vapour phase reflow soldering.
(9) Emissions may include HFCs and PFCs used in sterilization equipment, for tobacco expansion applications, as solvents in the manufacture of adhesives, coating and inks.
(10) Include data on electrical switchgear gas, gas circuit breakers, high voltage gas-insulated lines, outdoor gas-insulated instrument transformers and other equipment. Emissions and AD from equipment installation onsite should be reported under manufacturing for equipment installed within the country (also if handled by a foreign manufacturer).
(11) Category includes SF6 and PFCs used in military applications (e.g. in airborne radar systems and heat transfer fluids in high-powered electronic applications), SF6 used in university and research, and PFCs used as heat transfer fluids in commercial and consumer applications, used in cosmetics and in medical applications, and other.
Documentation box:
• Parties should provide detailed explanations on the industrial processes sector in chapter 4: industrial processes (CRF sector 2) of the national inventory report (NIR). Use this documentation box to provide references to relevant sections of the NIR if any additional information and/or further details are needed to understand the content of this table.
• Where only aggregate figures for activity data are provided, e.g. due to reasons of confidentiality (see footnote 1 to table 2(II)), a note indicating this should be provided in this documentation box.
• Where applying tier 2 and country-specific methods, specify any other relevant activity data used in this documentation box, including a reference to the section of the NIR where more detailed information can be found.
• Use this documentation box for providing clarification on emission recovery, oxidation, destruction and/or transformation, and provide a reference to the section of the NIR where more detailed information can be found.

## Table3s1
TABLE 3 SECTORAL REPORT FOR AGRICULTURE | [5 empty] | Inventory 2013
(Sheet 1 of 2) | [5 empty] | Submission 2016 v1
SWITZERLAND
GREENHOUSE GAS SOURCE AND | CO2 | CH4 | N2O | NOx | CO | NMVOC
SINK CATEGORIES | (kt)
3. Total agriculture | 42.0335 | 164.7448 | 6.4512 | 3.1744 | NO | 3.9019
I. Livestock |  | 164.7448 | 1.2343 |  |  | NA
A. Enteric fermentation |  | 133.558
1. Cattle(1) |  | 125.0776
Option A:
Dairy cattle
Non-dairy cattle
Option B:
Mature dairy cattle |  | 79.5974
Other mature cattle |  | 12.4877
Growing cattle |  | 32.9925
Option C (country-specific):
Other (as specified in table 3(I).A)
2. Sheep |  | 3.4768
3. Swine |  | 1.5963
4. Other livestock |  | 3.4072
Buffalo |  | 0.028866
Camels |  | 0.07163
Deer |  | 0.12476
Goats |  | 0.85309
Horses |  | 0.9937
Mules and Asses |  | 0.12514
Poultry |  | 0.12837
Other (please specify) |  | 1.0817
Rabbit |  | 0.0013116
Other |  | 1.0803
B. Manure management |  | 31.1868 | 1.2343 |  |  | NA
1. Cattle(1) |  | 23.4951 | 0.19272 |  |  | NA
Option A:
Dairy cattle
Non-dairy cattle
Option B:
Mature dairy cattle |  | 15.709 | 0.095891 |  |  | NA
Other mature cattle |  | 2.0373 | 0.015092 |  |  | NA
Growing cattle |  | 5.7488 | 0.081742 |  |  | NA
Option C (country-specific):
Other (as specified in table 3(I).B)
2. Sheep |  | 0.53109 | 0.036761 |  |  | NA
3. Swine |  | 6.5102 | 0.0062229 |  |  | NA
4. Other livestock |  | 0.65036 | 0.053955 |  |  | NA
Buffalo |  | 0.0027675 | 3.4639e-05 |  |  | NA
Camels |  | 0.018197 | 0.00078656 |  |  | NA
Deer |  | 0.023162 | 0.001342 |  |  | NA
Goats |  | 0.1016 | 0.013 |  |  | NA
Horses |  | 0.13867 | 0.014665 |  |  | NA
Mules and Asses |  | 0.026723 | 0.001922 |  |  | NA
Poultry |  | 0.17711 | 0.0081862 |  |  | NA
Other (please specify) |  | 0.014018
Rabbit |  | 0.0043056 | 0.0002075 |  |  | NA
Other |  | 0.15783 | 0.013811 |  |  | NA
5. Indirect N2O emissions |  |  | 0.94459
Note: All footnotes for this table are given at the end of the table on sheet 2.

## Table3s2
TABLE 3 SECTORAL REPORT FOR AGRICULTURE | [5 empty] | Inventory 2013
(Sheet 2 of 2) | [5 empty] | Submission 2016 v1
SWITZERLAND
GREENHOUSE GAS SOURCE AND | CO2 | CH4 | N2O | NOx | CO | NMVOC
SINK CATEGORIES | (kt)
C. Rice cultivation |  | NO |  |  |  | NO
D. Agricultural soils(2) (3) (4) |  | NO | 5.2169 | 3.1744 | NO | 3.9019
E. Prescribed burning of savannas |  | NO | NO | NO | NO | NO
F. Field burning of agricultural residues |  | NO | NO | NO | NO | NO
G. Liming | 32.582
H. Urea application | 9.4515
I. Other carbon-containing fertilizers | NO
J. Other (please specify)
Documentation box | 3./2013: N volatilisation from housing and storage is estimated for each livestock category separately and then summed up. See NIR chapter 5.3.2. 3./2013: 3.D.a.1 and 3.D.a.7: Inorganic N fertilisers: 4% of inorganic N fertilisers are applied on non-agricultural soils (home gardens, sport grounds, parks etc.). See NIR chapter 5.5.2. 3./2013: 3.D.a.4: Residue / crop ratios, DM fractions of residues (DRY) and N contents of residues are provided in Annex 3.3 of the NIR. 3./2013: 3.D.a.2.a: FracGASM represents the amount of nitrogen volatilised as NH3, NOx and N2O from housing and manure storage divided by the manure excreted in the stable (liquid/slurry, solid storage, digesters, deep litter and poultry manure). The nitrogen input from manure applied to soils under 3.D.a.2.a can thus be calculated as the sum of row 38 in CRF-table 3.B(b) multiplied with 1-FracGASM. 3./2013: Gross energy requirements are estimated based on feeding requirements. See NIR chapter 5.2.2. 3./2013: Emissions of NOx occur both under 3B Manure management and 3D Agricultural soils. However, the sum of the emissions is reported here under 3D Agricultural soils. See also NIR chapter 5.3.1. and 5.5.1. 3./2013: Energy intake and the CH4 conversion rate for poultry relate to metabolisable energy instead of gross energy. See NIR chapter 5.2.2. 3./2013: Detailed disaggregated data on a livestock subcategory basis is provided in chapter 5.3.2 and in Annex 3.3 of the NIR. 3./2013: “Other mature cattle” only includes mature cows used to produce offspring for meat (mother cows, suckler cows) (see NIR chapter 5.2.2). 3./2013: 0 3./2013: 3.D.a.4: Crop residue includes also residues from meadows and pasture. See NIR chapter 5.5.2. 3./2013: The manure management system "Other" comprises "poultry manure" in the case of Poultry and "deep litter" in all other cases (i.e. Sheep, Goats, Camels, Deer and Other). See NIR chapter 5.3.2. 3./2013: The livestock category "Other" comprises sheep, goats, horses and mules and asses not covered by agricultural census. The respective parameters are weighted averages. See NIR chapter 5.2.2.3. 3./2013: Milk yield of Mature dairy cattle and Other mature cattle refers to milk production during lactation (305 days) and not during the whole year (365 days). See NIR chapter 5.2.2. 3./2013: 3.D.a.2.c: Other organic fertilizers applied to soils include liquid and solid digestates from industrial biogas plants, digestates from co-substrates of agricultural biogas plants as well as compost. See NIR chapter 5.5.2. 3./2013: For more information on category specific manure management system distribution (MS) see NIR chapter 5.3.2. 3./2013: 3.D.a.5: For reasons of consistency, losses of soil organic matter on cropland remaining cropland and grasslands remaining grassland were accounted for. Nitrogen mineralisation was estimated by dividing the carbon loss with a C/N-ratio of 9.8. It should be noted that the carbon losses were assessed on a land use subcategory level (more disaggregated than in the CRF-Tables) without taking account of carbon gains. See NIR chapter 5.5.2. 3./2013: Bulls are contained in the categories "Breeding Cattle (> 1 year)" and "Fattening Cattle (4-12 months)" according to their purposes, i.e. they are included under Growing cattle in the CRF tables (see NIR chapter 5.2.2). 3./2013: Detailed disaggregated data on a livestock subcategory basis is provided in chapter 5.2.2 and in Annex 3.3 of the NIR.
(1) The sum for cattle would be calculated on the basis of entries made under either option A (dairy and non-dairy cattle), option B (mature dairy cattle, other mature cattle and growing cattle) or option C (other disaggreagtion of cattle categories).
(2) Categories reported under "Agricultural soils" are those reported under table 3.D.
(3) Direct nitrous oxide (N2O) emissions generated by manure in the system "Pasture, range and paddock" are to be reported under the category "Direct N2O emissions from managed soils". See also section 10.5 of Volume 4 of the 2006 IPCC Guidelines.
(4) Indirect N2O emissions generated by manure in the system "Pasture, range and paddock" are to be reported under the category "Indirect N2O emissions from managed soils". See also section 10.5 of Volume 4 of the 2006 IPCC Guidelines.
Note: The 2006 IPCC Guidelines do not provide methodologies for the calculation of methane (CH4) emissions and CH4 and N2O removals from agricultural soils, or carbon dioxide (CO2) emissions from prescribed burning of savannas and field burning of agricultural residues. Parties that have estimated such emissions should provide, in the national inventory report (NIR), additional information (activity data and emission factors) used to derive these estimates and include a reference to the section of the NIR in the documentation box of the corresponding Sectoral background data tables.
Documentation box:
• Parties should provide detailed explanations on the agriculture sector in chapter 5: Agriculture (CRF sector 3) of the NIR. Use this documentation box to provide references to relevant sections of the NIR if any additional information and/or further details are needed to understand the content of this table.
• If estimates are reported under category 3(II).H.Other, use this documentation box to provide information regarding activities covered under this category and to provide reference to the section in the NIR where background information can be found.

## Table3.As1
TABLE 3.A SECTORAL BACKGROUND DATA FOR AGRICULTURE |  |  |  |  | Inventory 2013
Enteric Fermentation |  |  |  |  | Submission 2016 v1
(Sheet 1 of 2) |  |  |  |  | SWITZERLAND
GREENHOUSE GAS SOURCE AND SINK CATEGORIES | ACTIVITY DATA AND OTHER RELATED INFORMATION |  |  | IMPLIED EMISSION FACTORS | EMISSIONS
| Population size(1) | Average gross energy intake (GE) | Average CH4 conversion rate (Ym)(2) | CH4 | CH4
| (1000s) | (MJ/head/day) | (%) | (kg CH4/head/yr) | (kt)
1. Cattle | 1557.474 |  |  | 80.308 | 125.0776
Option A:
Dairy cattle(3)
Non-dairy cattle
Option B:
Mature dairy cattle | 586.609 | 299.8287 | 6.9 | 135.6907 | 79.5974
Other mature cattle | 116.88 | 250.6125 | 6.5 | 106.8424 | 12.4877
Growing cattle | 853.985 | 95.973 | 6.1375 | 38.6336 | 32.9925
Option C (country-specific(4):
Other (please specify)
2. Sheep | 409.493 |  |  | 8.4906 | 3.4768
Other (please specify) | 409.493 |  |  | 8.4906 | 3.4768
Sheep | 409.493 | 22.4254 | 5.7726 | 8.4906 | 3.4768
3. Swine | 1484.732 |  |  | 1.0752 | 1.5963
Other (please specify) | 1484.732 |  |  | 1.0752 | 1.5963
Swine | 1484.732 | 27.3207 | 0.6 | 1.0752 | 1.5963
4. Other livestock(5) | 10387.3742 |  |  | 0.32802 | 3.4072
Rabbit | 27.51 |  |  | 0.047678 | 0.0013116
Other | 107.3467 | 38.2426 | 4.0123 | 10.0641 | 1.0803
Buffalo | 0.498 | 135.9618 | 6.5 | 57.9639 | 0.028866
Camels | 5.933 | 31.8875 | 5.7726 | 12.0731 | 0.07163
Deer | 5.6755 | 58.0604 | 5.7726 | 21.9826 | 0.12476
Goats | 84.541 | 25.6419 | 6 | 10.0909 | 0.85309
Horses | 57.243 | 108.0289 | 2.45 | 17.3594 | 0.9937
Mules and Asses | 19.646 | 39.638 | 2.45 | 6.3695 | 0.12514
Poultry | 10078.981 | 1.1903 | 0.16313 | 0.012736 | 0.12837
Documentation box | 3.A/2013: Gross energy requirements are estimated based on feeding requirements. See NIR chapter 5.2.2. 3.A/2013: The livestock category "Other" comprises sheep, goats, horses and mules and asses not covered by agricultural census. The respective parameters are weighted averages. See NIR chapter 5.2.2.3. 3.A/2013: Milk yield of Mature dairy cattle and Other mature cattle refers to milk production during lactation (305 days) and not during the whole year (365 days). See NIR chapter 5.2.2. 3.A/2013: Bulls are contained in the categories "Breeding Cattle (> 1 year)" and "Fattening Cattle (4-12 months)" according to their purposes, i.e. they are included under Growing cattle in the CRF tables (see NIR chapter 5.2.2). 3.A/2013: Energy intake and the CH4 conversion rate for poultry relate to metabolisable energy instead of gross energy. See NIR chapter 5.2.2. 3.A/2013: Detailed disaggregated data on a livestock subcategory basis is provided in chapter 5.2.2 and in Annex 3.3 of the NIR. 3.A/2013: “Other mature cattle” only includes mature cows used to produce offspring for meat (mother cows, suckler cows) (see NIR chapter 5.2.2).
(1) Parties are encouraged to provide detailed livestock population data by animal type and region, if available, in the national inventory report (NIR), and provide in the documentation box below a reference to the relevant section. Parties should use the same animal population statistics to estimate methane (CH4) emissions from enteric fermentation, CH4 and nitrous oxide (N2O) from manure management, N2O direct emissions from soil and N2O emissions associated with manure production, as well as emissions from the use of manure as fuel, and sewage-related emissions reported in the waste sector.
(2) Ym refers to the fraction of gross energy in feed converted to CH4 and should be given in per cent in this table.
(3) Including data on dairy heifers, if available.
(4) Option C should be used when Parties want to report a more disaggregate livestock categorization compared with option A and option B.
(5) If data are available, Parties are encouraged to report at the disaggregated level available from the pre-defined drop-down menu. Furthermore, Parties are encouraged to the extent possible to use the pre-defined category definitions rather than to create similar categories. This ensures the highest possible degree of comparability of the reporting. If detailed data are not available, Parties should include all emissions from other livestock not included in subcategories 3.A.1-3.A.3 under other (please specify).
(6) This could include fox and raccoon and mink and polecat.
Documentation box:
• Parties should provide detailed explanations on the agriculture sector, including information from the additional information box, in chapter 5: Agriculture (CRF sector 3) of the NIR. Use this documentation box to provide references to relevant sections of the NIR if any additional information and/or further details are needed to understand the content of this table.
• Provide a reference to the relevant section in the NIR, in particular with regard to:
(a) Disaggregation of livestock population (e.g. according to the classification recommended in the 2006 IPCC guidelines;
(b) Parameters relevant to the application of the 2006 IPCC Guidelines.

## Table3.As2
Other | NE | NA | NA | NA | NA | NE | NA
Rabbit | NE | NA | NA | NA | NA | NE | NA
Enteric Fermentation |  |  |  |  | Submission 2016 v1
(Sheet 2 of 2) |  |  |  |  | SWITZERLAND
Additional information (only for those livestock types for which tier 2 was used) (a)
Disaggregated list of animals (b) | Weight | Feeding situation (c) | Milk yield | Work | Pregnant | Digestibility of feed | Gross energy
| (kg) |  | (kg/day) | (h/day) | (%) | (%) | (MJ/day)
Dairy Cattle
Non-Dairy Cattle
Growing Cattle | NA | NA | NA | NA | NA | 60.7526 | NA
Mature Dairy Cattle | 650 | NA | 22.2689 | NA | 83.5616 | 72.1482 | NA
Other Mature Cattle | 650 | NA | 8.1967 | NA | 83.5616 | 60 | NA
Other livestock
Buffalo | NE | NA | NA | NA | NA | NE | NA
Camels | NE | NA | NA | NA | NA | NE | NA
Deer | NE | NA | NA | NA | NA | NE | NA
Goats | NE | NA | NA | NA | NA | NE | NA
Horses | NE | NA | NA | NA | NA | 70 | NA
Mules and Asses | NE | NA | NA | NA | NA | 70 | NA
Poultry | NE | NA | NA | NA | NA | NE | NA
Other (please specify)
(a) See also tables 10A.1, 10A.2 and 10A.3 of volume 4 of the 2006 IPCC Guidelines. These data are relevant if Parties do not have data on average feed intake.
(b) Disaggregate to the split actually used. Add columns to the table if necessary.
(c) For cattle, buffalo and sheep specify feeding situation in accordance with table 10.5 of volume 4 of the 2006 IPCC Guidelines.

## Table3.B(a)s1
TABLE 3.B(a) SECTORAL BACKGROUND DATA FOR AGRICULTURE | [8 empty] | Inventory 2013
CH4 Emissions from Manure Management | [8 empty] | Submission 2016 v1
(Sheet 1 of 2) | [8 empty] | SWITZERLAND
GREENHOUSE GAS SOURCE | ACTIVITY DATA AND OTHER RELATED INFORMATION | [6 empty] | IMPLIED EMISSION FACTORS | EMISSIONS
AND SINK CATEGORIES | Population size | Allocation by climate region(1) |  |  | Typical animal mass (average) | VS(2) daily excretion (average) | CH4 producing potential (Bo)(2) (average)
|  | Cool | Temperate | Warm |  |  |  | CH4 | CH4
| (1000s) | (%) |  |  | (kg) | (kg dm/head/day) | (m3 CH4/kg VS) | (kg CH4/head/yr) | (kt)
1. Cattle | 1557.474 | [6 empty] | 15.0854 | 23.4951
Option A:
Dairy cattle(3)
Non-dairy cattle
Option B:
Mature dairy cattle | 586.609 | 100 | NO | NO | 650 | 4.7626 | 0.24 | 26.7794 | 15.709
Other mature cattle | 116.88 | 100 | NO | NO | 650 | 5.4985 | 0.18 | 17.4306 | 2.0373
Growing cattle | 853.985 | 100 | NO | NO | NA | 2.0697 | 0.18 | 6.7317 | 5.7488
Option C (country-specific)(4):
Other (please specify)
2. Sheep | 409.493 | [6 empty] | 1.2969 | 0.53109
Other (please specify) | 409.493 | [6 empty] | 1.2969 | 0.53109
Sheep | 409.493 | 100 | NO | NO | NA | 0.4 | 0.19 | 1.2969 | 0.53109
3. Swine | 1484.732 | [6 empty] | 4.3848 | 6.5102
Other (please specify) | 1484.732 | [6 empty] | 4.3848 | 6.5102
Swine | 1484.732 | 100 | NO | NO | NA | 0.31383 | 0.45 | 4.3848 | 6.5102
4. Other livestock(5) | 10387.3742 | [6 empty] | 0.062611 | 0.65036
Rabbit | 27.51 | 100 | NO | NO | NA | 0.1 | 0.32 | 0.15651 | 0.0043056
Other | 107.3467 | 100 | NO | NO | NA | 0.64083 | 0.26455 | 1.4703 | 0.15783
Buffalo | 0.498 | 100 | NO | NO | NA | 3.322 | 0.1 | 5.5572 | 0.0027675
Camels | 5.933 | 100 | NO | NO | NA | 0.69962 | 0.26 | 3.0671 | 0.018197
Deer | 5.6755 | 100 | NO | NO | NA | 1.2739 | 0.19 | 4.0811 | 0.023162
Goats | 84.541 | 100 | NO | NO | NA | 0.3 | 0.18 | 1.2018 | 0.1016
Horses | 57.243 | 100 | NO | NO | NA | 1.72 | 0.33 | 2.4225 | 0.13867
Mules and Asses | 19.646 | 100 | NO | NO | NA | 0.94 | 0.33 | 1.3602 | 0.026723
Poultry | 10078.981 | 100 | NO | NO | NA | 0.012917 | 0.37436 | 0.017572 | 0.17711
Documentation box | 3.B.1/2013: The manure management system "Other" comprises "poultry manure" in the case of Poultry and "deep litter" in all other cases (i.e. Sheep, Goats, Camels, Deer and Other). See NIR chapter 5.3.2. 3.B.1/2013: The livestock category "Other" comprises sheep, goats, horses and mules and asses not covered by agricultural census. The respective parameters are weighted averages. See NIR chapter 5.2.2.3. 3.B.1/2013: For more information on category specific manure management system distribution (MS) see NIR chapter 5.3.2. 3.B.1/2013: Bulls are contained in the categories "Breeding Cattle (> 1 year)" and "Fattening Cattle (4-12 months)" according to their purposes, i.e. they are included under Growing cattle in the CRF tables (see NIR chapter 5.2.2). 3.B.1/2013: Detailed disaggregated data on a livestock subcategory basis is provided in chapter 5.3.2 and in Annex 3.3 of the NIR. 3.B.1/2013: “Other mature cattle” only includes mature cows used to produce offspring for meat (mother cows, suckler cows) (see NIR chapter 5.2.2).
(1) Climate regions are defined in terms of annual average temperature as follows: cool = less than 15 °C; temperate = 15–25 °C inclusive; and warm = greater than 25 °C (see table 10.17 of chapter 10, volume 4 of the 2006 IPCC Guidelines).
(2) VS = volatile solids; Bo = maximum methane producing capacity for manure (pp. 10.42 and 10.43 of chapter 10, volume 4 of the 2006 IPCC Guidelines); dm = dry matter. Provide average values for VS and Bo where original calculations were made at a more disaggregated level of these livestock categories.
(3) Including data on dairy heifers, if available.
(4) Option C should be used when Parties want to report a more disaggregated livestock categorization compared with option A and option B.
(5) If data are available, Parties are encouraged to report at the disaggregated level available from the pre-defined drop-down menu. Furthermore, Parties are encouraged to the extent possible to use the pre-defined category definitions rather than to create similar categories. This ensures the highest possible degree of comparability of the reporting. If detailed data are not available, Parties should include all emissions from other livestock not included in subcategories 3.B.1-3.B.3 under other (please specify).
(6) This could include fox and raccoon and mink and polecat.
Documentation box:
• Parties should provide detailed explanations on the agriculture sector in chapter 5: Agriculture (CRF sector 3) of the national invenotry report (NIR). Use this documentation box to provide references to relevant sections of the NIR if any additional information and further details are needed to understand the content of this table.
• Provide a reference to the relevant section in the NIR, in particular with regard to:
(a) Disaggregation of livestock population (e.g. according to the classification recommended in the 2006 IPCC Guidelines;
(b) Parameters relevant to the application of the 2006 IPCC Guidelines;
(c) Information on how the MCFs are derived, if relevant data could not be provided in the additional information box.

## Table3.B(a)s2
TABLE 3.B(a) SECTORAL BACKGROUND DATA FOR AGRICULTURE | [11 empty] | Inventory 2013
CH4 Emissions from Manure Management | [11 empty] | Submission 2016 v1
(Sheet 2 of 2) | [11 empty] | SWITZERLAND
Additional information (for Tier 2) (a)
Animal category |  | Indicator | Climate region | Manure Management Systems (b)
|  |  |  | Anaerobic lagoon | Liquid system | Daily spread | Solid storage and dry lot | Pasture, range, and paddock | Composting | Digesters | Burned for fuel or as waste | Other
Option A | Dairy cattle | Allocation (%) | Cool
Temperate
Warm
|  | MCF(c) | Cool
Temperate
Warm
| Non-dairy cattle | Allocation (%) | Cool
Temperate
Warm
|  | MCF(c) | Cool
Temperate
Warm
Option B | Mature dairy cattle | Allocation (%) | Cool | NO | 66.3701 | NO | 14.0893 | 16.938 | NO | 2.6026 | NO | NO
|  |  | Temperate | NO | NO | NO | NO | NO | NO | NO | NO | NO
|  |  | Warm | NO | NO | NO | NO | NO | NO | NO | NO | NO
|  | MCF(c) | Cool | NO | 13.6603 | NO | 2 | 1 | NO | 2.6074 | NO | NO
|  |  | Temperate | NO | NO | NO | NO | NO | NO | NO | NO | NO
|  |  | Warm | NO | NO | NO | NO | NO | NO | NO | NO | NO
| Other mature cattle | Allocation (%) | Cool | NO | 47.2995 | NO | 17.6573 | 32.4406 | NO | 2.6026 | NO | NO
|  |  | Temperate | NO | NO | NO | NO | NO | NO | NO | NO | NO
|  |  | Warm | NO | NO | NO | NO | NO | NO | NO | NO | NO
|  | MCF(c) | Cool | NO | 13.6603 | NO | 2 | 1 | NO | 2.6074 | NO | NO
|  |  | Temperate | NO | NO | NO | NO | NO | NO | NO | NO | NO
|  |  | Warm | NO | NO | NO | NO | NO | NO | NO | NO | NO
| Growing cattle | Allocation (%) | Cool | NO | 44.7092 | NO | 25.5087 | 23.0277 | NO | 2.6026 | NO | 4.1517
|  |  | Temperate | NO | NO | NO | NO | NO | NO | NO | NO | NO
|  |  | Warm | NO | NO | NO | NO | NO | NO | NO | NO | NO
|  | MCF(c) | Cool | NO | 13.6603 | NO | 2 | 1 | NO | 2.6074 | NO | 10
|  |  | Temperate | NO | NO | NO | NO | NO | NO | NO | NO | NO
|  |  | Warm | NO | NO | NO | NO | NO | NO | NO | NO | NO
|  |  | Sheep - Sheep_Allocation (%) - Cool | NO | NO | NO | NO | 33.5761 | NO | NO | NO | 66.4239
|  |  | Sheep - Sheep_Allocation (%) - Warm | NO | NO | NO | NO | NO | NO | NO | NO | NO
|  |  | Swine - Swine_Allocation (%) - Cool | NO | 90.6785 | NO | 0.27001 | 0.12729 | NO | 8.9242 | NO | NO
|  |  | Swine - Swine_Allocation (%) - Temperate | NO | NO | NO | NO | NO | NO | NO | NO | NO
|  |  | Swine - Swine_MCF (c) - Cool | NO | 13.6603 | NO | 2 | 1 | NO | 2.6074 | NO | NO
|  |  | Swine - Swine_MCF (c) - Temperate | NO | NO | NO | NO | NO | NO | NO | NO | NO
|  |  | Rabbit - Allocation (%) - Cool | NO | NO | NO | 100 | NO | NO | NO | NO | NO
|  |  | Swine - Swine_Allocation (%) - Warm | NO | NO | NO | NO | NO | NO | NO | NO | NO
|  |  | Rabbit - Allocation (%) - Temperate | NO | NO | NO | NO | NO | NO | NO | NO | NO
|  |  | Rabbit - MCF (c) - Cool | NO | 13.6603 | NO | 2 | 1 | NO | NO | NO | NO
|  |  | Rabbit - Allocation (%) - Warm | NO | NO | NO | NO | NO | NO | NO | NO | NO
|  |  | Swine - Swine_MCF (c) - Warm | NO | NO | NO | NO | NO | NO | NO | NO | NO
|  |  | Rabbit - MCF (c) - Temperate | NO | NO | NO | NO | NO | NO | NO | NO | NO
|  |  | Rabbit - MCF (c) - Warm | NO | NO | NO | NO | NO | NO | NO | NO | NO
|  |  | Other - Allocation (%) - Cool | NO | NO | NO | 40.1048 | 27.0766 | NO | NO | NO | 32.8186
|  |  | Other - Allocation (%) - Temperate | NO | NO | NO | NO | NO | NO | NO | NO | NO
|  |  | Other - MCF (c) - Cool | NO | 13.6603 | NO | 2 | 1 | NO | NO | NO | 10
|  |  | Other - Allocation (%) - Warm | NO | NO | NO | NO | NO | NO | NO | NO | NO
|  |  | Buffalo - Allocation (%) - Cool | NO | 44.4534 | NO | 21.2482 | 34.2984 | NO | NO | NO | NO
|  |  | Other - MCF (c) - Temperate | NO | NO | NO | NO | NO | NO | NO | NO | NO
|  |  | Buffalo - Allocation (%) - Temperate | NO | NO | NO | NO | NO | NO | NO | NO | NO
|  |  | Buffalo - MCF (c) - Cool | NO | 13.6603 | NO | 2 | 1 | NO | NO | NO | NO
|  |  | Buffalo - Allocation (%) - Warm | NO | NO | NO | NO | NO | NO | NO | NO | NO
|  |  | Other - MCF (c) - Warm | NO | NO | NO | NO | NO | NO | NO | NO | NO
|  |  | Camels - Allocation (%) - Cool | NO | NO | NO | NO | 34.501 | NO | NO | NO | 65.499
|  |  | Buffalo - MCF (c) - Temperate | NO | NO | NO | NO | NO | NO | NO | NO | NO
|  |  | Camels - Allocation (%) - Temperate | NO | NO | NO | NO | NO | NO | NO | NO | NO
|  |  | Camels - MCF (c) - Cool | NO | 13.6603 | NO | NO | 1 | NO | NO | NO | 10
|  |  | Camels - Allocation (%) - Warm | NO | NO | NO | NO | NO | NO | NO | NO | NO
|  |  | Buffalo - MCF (c) - Warm | NO | NO | NO | NO | NO | NO | NO | NO | NO
|  |  | Deer - Allocation (%) - Cool | NO | NO | NO | NO | 34.501 | NO | NO | NO | 65.499
|  |  | Camels - MCF (c) - Temperate | NO | NO | NO | NO | NO | NO | NO | NO | NO
|  |  | Deer - Allocation (%) - Temperate | NO | NO | NO | NO | NO | NO | NO | NO | NO
|  |  | Deer - MCF (c) - Cool | NO | 13.6603 | NO | NO | 1 | NO | NO | NO | 10
|  |  | Deer - Allocation (%) - Warm | NO | NO | NO | NO | NO | NO | NO | NO | NO
|  |  | Camels - MCF (c) - Warm | NO | NO | NO | NO | NO | NO | NO | NO | NO
|  |  | Goats - Allocation (%) - Cool | NO | NO | NO | NO | 9.9956 | NO | NO | NO | 90.0044
|  |  | Deer - MCF (c) - Temperate | NO | NO | NO | NO | NO | NO | NO | NO | NO
|  |  | Goats - Allocation (%) - Temperate | NO | NO | NO | NO | NO | NO | NO | NO | NO
|  |  | Goats - MCF (c) - Cool | NO | 13.6603 | NO | NO | 1 | NO | NO | NO | 10
|  |  | Goats - Allocation (%) - Warm | NO | NO | NO | NO | NO | NO | NO | NO | NO
|  |  | Deer - MCF (c) - Warm | NO | NO | NO | NO | NO | NO | NO | NO | NO
|  |  | Horses - Allocation (%) - Cool | NO | NO | NO | 74.5221 | 25.4779 | NO | NO | NO | NO
|  |  | Goats - MCF (c) - Temperate | NO | NO | NO | NO | NO | NO | NO | NO | NO
|  |  | Horses - Allocation (%) - Temperate | NO | NO | NO | NO | NO | NO | NO | NO | NO
|  |  | Horses - MCF (c) - Cool | NO | 13.6603 | NO | 2 | 1 | NO | NO | NO | NO
|  |  | Horses - Allocation (%) - Warm | NO | NO | NO | NO | NO | NO | NO | NO | NO
|  |  | Goats - MCF (c) - Warm | NO | NO | NO | NO | NO | NO | NO | NO | NO
|  |  | Mules and Asses - Allocation (%) - Cool | NO | NO | NO | 79.3073 | 20.6927 | NO | NO | NO | NO
|  |  | Horses - MCF (c) - Temperate | NO | NO | NO | NO | NO | NO | NO | NO | NO
|  |  | Mules and Asses - Allocation (%) - Temperate | NO | NO | NO | NO | NO | NO | NO | NO | NO
|  |  | Mules and Asses - MCF (c) - Cool | NO | 13.6603 | NO | 2 | 1 | NO | NO | NO | NO
|  |  | Mules and Asses - Allocation (%) - Warm | NO | NO | NO | NO | NO | NO | NO | NO | NO
|  |  | Horses - MCF (c) - Warm | NO | NO | NO | NO | NO | NO | NO | NO | NO
|  |  | Poultry - Allocation (%) - Cool | NO | NO | NO | NO | 2.6009 | NO | NO | NO | 97.3991
|  |  | Mules and Asses - MCF (c) - Temperate | NO | NO | NO | NO | NO | NO | NO | NO | NO
|  |  | Poultry - Allocation (%) - Temperate | NO | NO | NO | NO | NO | NO | NO | NO | NO
|  |  | Poultry - MCF (c) - Cool | NO | 13.6603 | NO | NO | 1 | NO | NO | NO | 1.5
|  |  | Poultry - Allocation (%) - Warm | NO | NO | NO | NO | NO | NO | NO | NO | NO
|  |  | Mules and Asses - MCF (c) - Warm | NO | NO | NO | NO | NO | NO | NO | NO | NO
|  |  | Poultry - MCF (c) - Temperate | NO | NO | NO | NO | NO | NO | NO | NO | NO
|  |  | Poultry - MCF (c) - Warm | NO | NO | NO | NO | NO | NO | NO | NO | NO
(a) The information required in this table may not be directly applicable to country-specific methods developed for MCF calculations. In such cases, information on MCF derivation should be described in the NIR and references to the relevant sections of the NIR should be provided in the documentation box.
(b) Animal waste management systems not included in the columns of this table should be reported under "Other".
(c) MCF = Methane Conversion Factor (p. 10.43 of chapter 10, volume 4 of the 2006 IPCC Guidelines).

## Table3.B(b)
TABLE 3.B(b) SECTORAL BACKGROUND DATA FOR AGRICULTURE | [20 empty] | Inventory 2013
N2O Emissions from Manure Management | [20 empty] | Submission 2016 v1
(Sheet 1 of 1) | [20 empty] | SWITZERLAND
GREENHOUSE GAS SOURCE | ACTIVITY DATA AND OTHER RELATED INFORMATION | [14 empty] | IMPLIED EMISSION FACTORS (IEF) |  |  | EMISSIONS
AND SINK CATEGORIES | Population size | Nitrogen excretion rate | Typical animal mass (average) | Nitrogen excretion per manure management system (MMS) (kg N/yr) | [8 empty] | Total N excreted | Total N volatilised as NH3 and NOX(4) | N lost through leaching and run-off | Emission factor per animals |  |  | N2O
|  |  |  | Anaerobic lagoon | Liquid system | Daily spread | Solid storage and dry lot | Pasture range and paddock (1) | Composting | Digesters | Burned for fuel or as waste (2) | Other(3) |  |  |  | Direct | Indirect |  | Direct | Indirect
| (1000s) | (kg N/ head/yr) | (kg/ animal) | [9 empty] | (kg N/yr) | (kg N/yr) | (kg N/yr) |  | Atmospheric deposition | Nitrogen leaching and run-off |  | Atmospheric deposition | Nitrogen Leaching and Run-off
[16 empty] | (kg N2O/ head/yr) | (kg N2O-N/kg N) |  | (kt)
1. Cattle | 1557.474 |  |  | NO | 61810291.961 | NO | 18394036.87 | 20986723.32 | NO | 2735608.8543 | NO | 1182080.394 | 105108741.3993 |  |  | 0.12374 |  |  | 0.19272
Option A:
Dairy cattle(4)
Non-dairy cattle
Option B:
Mature dairy cattle | 586.609 | 114.7036 | 650 | NO | 44657905.28 | NO | 9480133.52 | 11396904.09 | NO | 1751220.907 | NO | NO | 67286163.797 |  |  | 0.16347 |  |  | 0.095891
Other mature cattle | 116.88 | 80 | 650 | NO | 4422691.981 | NO | 1651024.347 | 3033325.816 | NO | 243357.847 | NO | NO | 9350399.991 |  |  | 0.12912 |  |  | 0.015092
Growing cattle | 853.985 | 33.3404 | NA | NO | 12729694.7 | NO | 7262879.003 | 6556493.414 | NO | 741030.1003 | NO | 1182080.394 | 28472177.6113 |  |  | 0.095719 |  |  | 0.081742
Option C (country-specific)(5):
Other (please specify)
2. Sheep | 409.493 |  |  | NO | NO | NO | NO | 1182505.791 | NO | NO | NO | 2339362.202 | 3521867.993 |  |  | 0.089773 |  |  | 0.036761
Other (please specify) | 409.493 |  |  | NO | NO | NO | NO | 1182505.791 | NO | NO | NO | 2339362.202 | 3521867.993 |  |  | 0.089773 |  |  | 0.036761
Sheep | 409.493 | 8.6006 | NA | NO | NO | NO | NO | 1182505.791 | NO | NO | NO | 2339362.202 | 3521867.993 |  |  | 0.089773 |  |  | 0.036761
3. Swine | 1484.732 |  |  | NO | 12379493.51 | NO | 36861.5818 | 17377.3705 | NO | 1218334.214 | NO | NO | 13652066.6763 |  |  | 0.0041913 |  |  | 0.0062229
Other (please specify) | 1484.732 |  |  | NO | 12379493.51 | NO | 36861.5818 | 17377.3705 | NO | 1218334.214 | NO | NO | 13652066.6763 |  |  | 0.0041913 |  |  | 0.0062229
Swine | 1484.732 | 9.195 | NA | NO | 12379493.51 | NO | 36861.5818 | 17377.3705 | NO | 1218334.214 | NO | NO | 13652066.6763 |  |  | 0.0041913 |  |  | 0.0062229
4. Other livestock(6) | 10387.3742 |  |  | NO | 8179.4328 | NO | 2808052.5775 | 1460672.5677 | NO | NO | NO | 6717687.8085 | 10994592.3865 |  |  | 0.0051943 |  |  | 0.053955
Rabbit | 27.51 | 0.96 | NA | NO | NO | NO | 26409.6 | NO | NO | NO | NO | NO | 26409.6 |  |  | 0.0075429 |  |  | 0.0002075
Other | 107.3467 | 15.4852 | NA | NO | NO | NO | 666655.9958 | 450090.6061 | NO | NO | NO | 545538.3013 | 1662284.9032 |  |  | 0.12866 |  |  | 0.013811
Buffalo | 0.498 | 36.9478 | NA | NO | 8179.4328 | NO | 3909.6614 | 6310.9058 | NO | NO | NO | NO | 18400 |  |  | 0.069556 |  |  | 3.4639e-05
Camels | 5.933 | 12.8803 | NA | NO | NA | NO | NO | 26365.3034 | NO | NO | NO | 50053.6966 | 76419 |  |  | 0.13257 |  |  | 0.00078656
Deer | 5.6755 | 22.9724 | NA | NO | NO | NO | NO | 44982.3769 | NO | NO | NO | 85397.6231 | 130380 |  |  | 0.23645 |  |  | 0.001342
Goats | 84.541 | 10.8725 | NA | NO | NO | NO | NO | 91875.9137 | NO | NO | NO | 827292.0845 | 919167.9982 |  |  | 0.15378 |  |  | 0.013
Horses | 57.243 | 43.7534 | NA | NO | NO | NO | 1866460.293 | 638113.7048 | NO | NO | NO | NO | 2504573.9978 |  |  | 0.25619 |  |  | 0.014665
Poultry | 10078.981 | 0.53066 | NA | NO | NO | NO | NO | 139108.5837 | NO | NO | NO | 5209406.103 | 5348514.6867 |  |  | 0.00081221 |  |  | 0.0081862
Mules and Asses | 19.646 | 15.7 | NA | NO | NO | NO | 244617.0273 | 63825.1733 | NO | NO | NO | NO | 308442.2007 |  |  | 0.097831 |  |  | 0.001922
5. Indirect N2O emission | [13 empty] | 22743171.31 | NO |  | 0.041533 | NO |  | 0.94459 | NO
Total N handled per MMS (kg N/year) |  |  |  | NO | 74197964.9038 | NO | 21238951.0293 |  | NO | 3953943.0683 |  | 10239130.4045
IEF direct N2O (kg N2O-N/kg N handled) |  |  |  | NO | 0.00047929 | NO | 0.0078571 |  | NO | NO |  | 0.0085188
Direct N2O emissions per MMS (Gg[kt] N2O) |  |  |  | NO | 0.035562 | NO | 0.16688 |  | NO | NO |  | 0.087225 | [6 empty] | 0.28966
Documentation box | 3.B.2/2013: The manure management system "Other" comprises "poultry manure" in the case of Poultry and "deep litter" in all other cases (i.e. Sheep, Goats, Camels, Deer and Other). See NIR chapter 5.3.2. 3.B.2/2013: N volatilisation from housing and storage is estimated for each livestock category separately and then summed up. See NIR chapter 5.3.2. 3.B.2/2013: The livestock category "Other" comprises sheep, goats, horses and mules and asses not covered by agricultural census. The respective parameters are weighted averages. See NIR chapter 5.2.2.3. 3.B.2/2013: For more information on category specific manure management system distribution (MS) see NIR chapter 5.3.2. 3.B.2/2013: Bulls are contained in the categories "Breeding Cattle (> 1 year)" and "Fattening Cattle (4-12 months)" according to their purposes, i.e. they are included under Growing cattle in the CRF tables (see NIR chapter 5.2.2). 3.B.2/2013: Detailed disaggregated data on a livestock subcategory basis is provided in chapter 5.3.2 and in Annex 3.3 of the NIR. 3.B.2/2013: “Other mature cattle” only includes mature cows used to produce offspring for meat (mother cows, suckler cows) (see NIR chapter 5.2.2).
(1) Direct and indirect nitrous oxide (N2O) emissions associated with the manure deposited on agricultural soils and pasture, range and paddock systems are included under N2O emissions from managed soils (see table 3(III).D-E).
(2) The emissions associated with the burning of dung are to be reported under fuel combustion, if used as fuel and under waste incineration, if burned without energy recovery.
(3) This could include pit storage, deep bedding, poultry manure with and without litter, aerobic treatment.
(4) Total nitrogen (N) volatilized does not include N volatilized from manure deposited in pasture, range and paddock systems.
(5) Option C should be used when Parties want to report a more disaggregated livestock categorization compared with option A and option B.
(6) If data are available, Parties are encouraged to report at the disaggregated level available from the pre-defined drop-down menu. Furthermore, Parties are encouraged to the extent possible to use the pre-defined category definitions rather than to create similar categories. This ensures the highest possible degree of comparability of the reporting. If detailed data are not available, Parties should include all emissions from other livestock not included in subcategories 3.B.1-3.B.3 under other (please specify).
(7) This could include fox and raccoon and mink and polecat.
Documentation box:
• Parties should provide detailed explanations on the agriculture sector in chapter 5: Agriculture (CRF sector 3) of the national inventory report (NIR). Use this documentation box to provide references to relevant sections of the NIR if any additional information and/or further details are needed to understand the content of this table.
• Provide a reference to the relevant section in the NIR, in particular with regard to:
(a) Disaggregation of livestock population (e.g. according to the classification recommended in the 2006 IPCC Guidelines);
(b) Information on other MMS, if reported.

## Table3.C
TABLE 3.C SECTORAL BACKGROUND DATA FOR AGRICULTURE |  |  |  |  | Inventory 2013
Rice Cultivation |  |  |  |  | Submission 2016 v1
(Sheet 1 of 1) |  |  |  |  | SWITZERLAND
GREENHOUSE GAS SOURCE AND SINK CATEGORIES | ACTIVITY DATA AND OTHER RELATED INFORMATION |  |  | IMPLIED EMISSION FACTOR (1) | EMISSIONS
| Harvested area(2) | Organic amendments added(3) |  | CH4 | CH4
| (109 m2/yr) | type | (t/ha) | (g/m2) | (kt)
1. Irrigated |  |  |  |  | NO
Continuously flooded | NO | NO | NO | NO | NO
Intermittently flooded Single aeration | NO | NO | NO | NO | NO
Multiple aeration | NO | NO | NO | NO | NO
2. Rainfed |  |  |  |  | NO
Flood prone | NO | NO | NO | NO | NO
Drought prone | NO | NO | NO | NO | NO
3. Deep water |  |  |  |  | NO
Water depth 50–100 cm | NO | NO | NO | NO | NO
Water depth > 100 cm | NO | NO | NO | NO | NO
4. Other (please specify)
Upland rice(4) | NO
Total(4) | NO
Documentation box
(1) The implied emission factor implicitly takes account of all relevant corrections for continuously flooded fields without organic amendment, the correction for the organic amendments and the effect of different soil characteristics, if considered in the calculation of methane (CH4) emissions.
(2) Harvested area is the cultivated area multiplied by the number of cropping seasons per year.
(3) Specify dry weight or wet weight for organic amendments in the documentation box.
(4) These rows are included to allow comparison with international statistics. CH4 emissions from upland rice are assumed to be zero.
Documentation box:
• Parties should provide detailed explanations on the agriculture sector in chapter 5: Agriculture (CRF sector 3) of the national inventory report (NIR). Use this documentation box to provide references to relevant sections of the NIR if any additional information and/or further details are needed to understand the content of this table.
• When disaggregating by more than one region within a country, and/or by growing season, provide additional information on disaggregation and related data in the NIR and provide a reference to the relevant section in the NIR.
• Where available, provide activity data and scaling factors by soil type and rice cultivar in the NIR.

## Table3.D
TABLE 3.D SECTORAL BACKGROUND DATA FOR AGRICULTURE |  |  |  | Inventory 2013
Direct and indirect N2O emissions from agricultural soils |  |  |  | Submission 2016 v1
(Sheet 1 of 1) |  |  |  | SWITZERLAND
GREENHOUSE GAS SOURCE AND SINK CATEGORIES | ACTIVITY DATA AND OTHER RELATED INFORMATION |  | IMPLIED EMISSION FACTORS | EMISSIONS
| Description | Value |  | N2O
|  | kg N/yr | kg N2O-N/kg N(1)(2) | (kt)
a. Direct N2O emissions from managed soils |  |  |  | 3.5883
1. Inorganic N fertilizers(3) | N input from application of inorganic fertilizers to cropland and grassland | 43872000 | 0.01 | 0.68942
2. Organic N fertilizers(3) | N input from organic N fertilizers to cropland and grassland | 91290136.824 | 0.01 | 1.4346
a. Animal manure applied to soils | N input from manure applied to soils | 86702486.31 | 0.01 | 1.3625
b. Sewage sludge applied to soils | N input from sewage sludge applied to soils | NO | NO | NO
c. Other organic fertilizers applied to soils | N input from application of other organic fertilizers | 4587650.514 | 0.01 | 0.072092
3. Urine and dung deposited by grazing animals | N excretion on pasture, range and paddock | 23647279.04 | 0.018944 | 0.70395
4. Crop residues | N in crop residues returned to soils | 31898861.91 | 0.01 | 0.50127
5. Mineralization/immobilization associated with loss/gain of soil organic matter (4)(5) | N in mineral soils that is mineralized in association with loss of soil C | 716024.0743 | 0.01 | 0.011252
6. Cultivation of organic soils (i.e. histosols)(2) | Area of cultivated organic soils (ha/yr) | 17433.25 | 8 | 0.21916
7. Other |  | 1828000 | 0.01 | 0.028726
b. Indirect N2O Emissions from managed soils |  |  |  | 1.6286
1. Atmospheric deposition(6) | Volatilized N from agricultural inputs of N | 27265230.95 | 0.02643 | 1.1324
2. Nitrogen leaching and run-off | N from fertilizers and other agricultural inputs that is lost through leaching and run-off | 42101992.62 | 0.0075 | 0.4962
Documentation box | 3.D/2013: 0 3.D/2013: 3.D.a.4: Crop residue includes also residues from meadows and pasture. See NIR chapter 5.5.2. 3.D/2013: 3.D.a.1 and 3.D.a.7: Inorganic N fertilisers: 4% of inorganic N fertilisers are applied on non-agricultural soils (home gardens, sport grounds, parks etc.). See NIR chapter 5.5.2. 3.D/2013: 3.D.a.4: Residue / crop ratios, DM fractions of residues (DRY) and N contents of residues are provided in Annex 3.3 of the NIR. 3.D/2013: 3.D.a.2.a: FracGASM represents the amount of nitrogen volatilised as NH3, NOx and N2O from housing and manure storage divided by the manure excreted in the stable (liquid/slurry, solid storage, digesters, deep litter and poultry manure). The nitrogen input from manure applied to soils under 3.D.a.2.a can thus be calculated as the sum of row 38 in CRF-table 3.B(b) multiplied with 1-FracGASM. 3.D/2013: 3.D.a.2.c: Other organic fertilizers applied to soils include liquid and solid digestates from industrial biogas plants, digestates from co-substrates of agricultural biogas plants as well as compost. See NIR chapter 5.5.2. 3.D/2013: 3.D.a.5: For reasons of consistency, losses of soil organic matter on cropland remaining cropland and grasslands remaining grassland were accounted for. Nitrogen mineralisation was estimated by dividing the carbon loss with a C/N-ratio of 9.8. It should be noted that the carbon losses were assessed on a land use subcategory level (more disaggregated than in the CRF-Tables) without taking account of carbon gains. See NIR chapter 5.5.2. 3.D/2013: Emissions of NOx occur both under 3B Manure management and 3D Agricultural soils. However, the sum of the emissions is reported here under 3D Agricultural soils. See also NIR chapter 5.3.1. and 5.5.1.
(1) To convert from N2O-N to N2O emissions, multiply by 44/28.
(2) For cultivation of histosols the unit of the IEF is kg N2O–N/ha. The emissions from cultivation/management of croplands and grasslands are to be included. For a definition of organic soils, see footnote 4, page 11.6 of chapter 11 of volume 4 of the 2006 IPCC Guidelines.
(3) Include the application of fertilizers on cropland and grassland. If the application of fertilizers to other land categories cannot be separately identified, this application should be included here.
(4) Emissions from management changes in cropland remaining cropland would be reported in this table.
(5) Methodologies for N2O emissions from N mineralization/immobilization associated with loss/gain of soil organic matter resulting management of mineral soils are based on equations 11.1, 11.2 and 11.8 of the 2006 IPCC Guidelines. N2O immobilization associated with gain of organic matter resulting from management of mineral soils can be reported only when a Party applies a tier 3 approach in the relevant calculation.
(6) Only atmospheric deposition of nitrogen (N) volatilised from agricultural inputs of N are to be reported here, not including NOx associated with the burning of savannahs and crop residues.
Additional information
Fraction (a) | Description | Value
FracGASF | Fraction of synthetic fertilizer N applied to soils that volatilises as NH3 and NOX | 0.049783
FracGASM | Fraction of livestock N excretion that volatilises as NH3 and NOX | 0.20914
FracLEACH-(H) | Fraction of N input to managed soils that is lost through leaching and run-off | 0.21786
Other fractions (please specify)
(a) Use the definitions for fractions as specified in the 2006 IPCC Guidelines (pp. 11.13-11.22 of chapter 11 of volume 4)
Documentation box:
• Parties should provide detailed explanations on the agriculture sector in chapter 5: Agriculture (CRF sector 3) of the NIR. Use this documentation box to provide references to relevant sections of the NIR if any additional information and/or further details are needed to understand the content of this table.
• Provide a reference to the relevant section in the NIR, in particular with regard to:
(a) Background information on methane (CH4) emissions from agricultural soils, if accounted for under the agriculture sector;
(b) Full list of assumptions and fractions used.

## Table3.E
TABLE 3.E SECTORAL BACKGROUND DATA FOR AGRICULTURE | [8 empty] | Inventory 2013
Prescribed burning of savannas | [8 empty] | Submission 2016 v1
(Sheet 1 of 1) | [8 empty] | SWITZERLAND
GREENHOUSE GAS SOURCE AND SINK CATEGORIES | ACTIVITY DATA AND OTHER RELATED INFORMATION |  |  |  |  | IMPLIED EMISSION FACTORS |  | EMISSIONS (2)
| Area of savanna burned | Average above-ground biomass density | Fraction of savanna burned | Biomass burned | Nitrogen fraction in biomass | CH4 | N2O | CH4 | N2O
| (k ha/yr) | (t dm/ha) |  | (kt dm) |  | (kg/t dm) |  | (kt)
Forest land (specify ecological zone)(1) | [7 empty] | NO | NO
Forest land | [7 empty] | NO | NO
Grassland (specify ecological zone)(1) | [7 empty] | NO | NO
Grassland | [7 empty] | NO | NO
Documentation box
(1) If possible, fires on forest land and grassland defined as savannah should be separately identified and reported here. If it is not possible to separate those fires from other forest and grassland fires reported under category 4(II).A Biomass Burning, this should be clearly documented in the documentation box and in the national inventory report (NIR). Parties should avoid double counting with emissions reported in CRF table 4(V).
(2) Parties who wish to do so could report CH4 and N2O emissions from burning of organic soils here. N2O emissions from burning of organic soils could be included when higher tier methods are used.
Documentation box:
Parties should provide detailed explanations on the agriculture sector in chapter 5: Agriculture (CRF sector 3) of the NIR. Use this documentation box to provide references to relevant sections of the NIR if any additional information and/or further details are needed to understand the content of this table.

## Table3.F
TABLE 3.F SECTORAL BACKGROUND DATA FOR AGRICULTURE | [7 empty] | Inventory 2013
Field burning of agricultural residues(1) | [7 empty] | Submission 2016 v1
(Sheet 1 of 1) | [7 empty] | SWITZERLAND
GREENHOUSE GAS SOURCE | ACTIVITY DATA AND OTHER RELATED INFORMATION |  |  |  | IMPLIED EMISSION FACTORS |  | EMISSIONS
AND SINK CATEGORIES | Area burned | Biomass available(1) | Combustion factor | Total biomass burned(2) | CH4 | N2O | CH4 | N2O
| (k ha/yr) | (t dm/ha) |  | (kt dm) | (kg/t dm) |  | (kt)
1. Cereals |  |  |  | NO | NO | NO | NO | NO
Wheat | NO | NO | NO | NO | NO | NO | NO | NO
Barley | NO | NO | NO | NO | NO | NO | NO | NO
Maize | NO | NO | NO | NO | NO | NO | NO | NO
Other (please specify) |  |  |  | NO | NO | NO | NO | NO
Other |  |  |  | NO | NO | NO | NO | NO
2. Pulses |  |  |  | NO | NO | NO | NO | NO
Other (please specify) |  |  |  | NO | NO | NO | NO | NO
Other |  |  |  | NO | NO | NO | NO | NO
3. Tubers and roots |  |  |  | NO | NO | NO | NO | NO
Other (please specify) |  |  |  | NO | NO | NO | NO | NO
Other |  |  |  | NO | NO | NO | NO | NO
4. Sugar cane | NO | NO | NO | NO | NO | NO | NO | NO
5. Other (please specify) |  |  |  | NO | NO | NO | NO | NO
Other |  |  |  | NO | NO | NO | NO | NO
Documentation box
(1) Mass of fuel available for combustion.
(2) If Parties use a different methodology than the IPCC default, e.g. based on crop production, the estimate for total biomass burned can be reported without data on area, fuel available and combustion factor. In this case the additional information table should be used to report the parameters used to derive the total biomass burned.
Additional information
| Wheat | Barley | Maize | Other (specify)
Crop production (t) | NO | NO | NO
Residue/ Crop ratio | NO | NO | NO
Dry matter (dm) fraction of residue | NO | NO | NO
Fraction burned in fields | NO | NO | NO
Fraction oxidized | NO | NO | NO
Note: Parties are encouraged to supply the additional information regardless of the methodology applied.
Documentation box:
Parties should provide detailed explanations on the agriculture sector in chapter 5: Agriculture (CRF sector 3) of the national invnetory report (NIR). Use this documentation box to provide references to relevant sections of the NIR if any additional information and/or further details are needed to understand the content of this table.

## Table3.G-I
TABLE 3.G-I SECTORAL BACKGROUND DATA FOR AGRICULTURE |  |  | Inventory 2013
CO2 emissions from liming, urea application and other carbon-containing fertilizers |  |  | Submission 2016 v1
(Sheet 1 of 1) |  |  | SWITZERLAND
GREENHOUSE GAS SOURCE AND SINK CATEGORIES | ACTIVITY DATA | IMPLIED EMISSION FACTORS | EMISSIONS
| Amount applied | CO2-C per unit | CO2
| (t/yr) | (t CO2–C /t) | (kt)
G. Liming(1) |  |  | 32.582
Limestone CaCO3 | 74050 | 0.12 | 32.582
Dolomite CaMg(CO3)2 | IE | IE | IE
H. Urea application | 12888.4714 | 0.2 | 9.4515
I. Other carbon-containing fertlizers | NO | NO | NO
J. Other (please specify)
Documentation box
Documentation box
Documentation box
Documentation box
(1) Emissions should include all national liming regardless of land use. A Party should report total estimates for total lime application.
Documentation box:
Parties should provide detailed explanations on the agriculture sector in chapter 5: Agriculture (CRF sector 3) of the national inventory report (NIR). Use this documentation box to provide references to relevant sections of the NIR if any additional information and/or further details are needed to understand the content of this table.

## Table4
TABLE 4 SECTORAL REPORT FOR LAND USE, LAND-USE CHANGE AND FORESTRY | [5 empty] | Inventory 2013
(Sheet 1 of 1) | [5 empty] | Submission 2016 v1
SWITZERLAND
GREENHOUSE GAS SOURCE AND SINK CATEGORIES | Net CO2 emissions/removals(1), (2) | CH4(2) | N2O(2) | NOx | CO | NMVOC
(kt)
4. Total LULUCF | -1897.4973 | 0.44218 | 0.23418 | 0.002204 | 0.04408 | 95.52
A. Forest land | -3487.5407 | 0.012079 | 0.029458 | 0.002204 | 0.04408 | 95.01
1. Forest land remaining forest land | -2970.6815 | 0.012079 | 0.00066821 | 0.002204 | 0.04408 | 95.01
2. Land converted to forest land | -516.8592 | IE,NO | 0.011799 | IE | IE | IE
B. Cropland | 851.7022 | NE,NO | 0.011515 | IE | IE | IE
1. Cropland remaining cropland | 821.6656 | NO | NO | IE | IE | IE
2. Land converted to cropland | 30.0366 | NO | 0.011515 | IE | IE | IE
C. Grassland | 292.5898 | 0.0001037 | 0.013353 | IE | IE | 0.51
1. Grassland remaining grassland | 116.6672 | 0.0001037 | 9.47e-06 | IE | IE | 0.51
2. Land converted to grassland | 175.9227 |  | 0.013343 | IE | IE | IE
D. Wetlands(3) | 104.4983 | 0.43 | 0.015536 | NE | NE | NO
1. Wetlands remaining wetlands | 71.2162 | NO | 0.0010546 | NE | NE | NO
2. Land converted to wetlands | 33.2821 | NO | 0.0048474 | NE | NE | NO
E. Settlements | 384.7222 | NE | 0.11033 | NE | NE | IE
1. Settlements remaining settlements | 68.6477 |  | 0.027308 | NE | NE | IE
2. Land converted to settlements | 316.0745 |  | 0.083025 | NE | NE | IE
F. Other land (4) | 117.0952 |  | 0.024913 | NE | NE | IE
1. Other land remaining other land
2. Land converted to other land | 117.0952 |  |  | NE | NE | IE
G. Harvested wood products (5) | -160.5643
H. Other (please specify)
Documentation box | 4./2013: 4 I: Fertilization of forests and wetlands is prohibited; no emissions (see NIR Chapter 6.4.2.11). Fertilizers possibly applied in Settlements are reported in the agriculture sector. 4./2013: 4 G: See NIR Chapter 6.11. 4./2013: 4 C: Elevation: Z1 < 601 m, Z2 601 - 1200 m, Z3 > 1200 m. Soil: org. = organic, min. = mineral. Sub-divsions of grassland: see NIR chapter 6.1.3.1, woody = CC32..CC35 (shrub, vine, copse and orchard) 4./2013: 4 II: Switzerland decided not to prepare estimates of CH4 emissions by drainage of organic soils (not mandatory). These emissions are also not included in the FMRL. The estimate for flooded lands are described in NIR Chapter 6.7.2.4. 4./2013: 4 III: See NIR Chapter 6.10. N2O emissions of grassland remaining grassland are reported in the agriculture sector for consistency reasons. In Switzerland, grassland in general belongs to the agricultural area. 4./2013: 4 A: P = productive forest including afforestations. Elevation: Z1 < 601 m, Z2 601 - 1200 m, Z3 > 1200 m. NFI regions: L1 Jura, L2 Central Plateau, L3 Pre-Alps, L4 Alps, L5 Southern Alps. 4./2013: 4 IV: See NIR Chapter 6.10; the activity data include all N mineralized. Atmospheric deposition is reported in the agriculture sector under 3.D(b). The emissions under leaching/run-off exclude cropland remaining cropland as well as grassland remaining grassland: These activities are reported in the agriculture sector. 4./2013: 4: NOx- and CO-emissions from wildfires are presented in Table4 (see NIR Chapter 6.4.2.12). NOx- and CO-emissions from burning of branches in agriculture and forestry are inclued in Table5.C (see NIR Chapters 7.4 and 5.7). NMVOC from grassland: only natural grassland included. 4./2013: 4 B: Elevation: Z1 < 601 m, Z2 601 - 1200 m, Z3 > 1200 m. 4./2013: Factors used to convert from product units to carbon for sawnwood 0.225 - 0.280 and for wood panels 0.075 - 0.335. 4./2013: 4 V: Emissions from wildfires in forests and grassland are reported. CO2-emissions from combusted litter, dead and living biomass are inluded in Table 4.A and 4.C, respectively. The emissions from "Land converted to forest land" are included in "Forest land remaining forest land". See NIR Chapters 6.4.2.12 and 6.6.2.6.
(1) For the purposes of reporting, the signs for removals are always negative (–) and for emissions positive (+).
(2) For each land-use category and subcategory, this table sums the net carbon dioxide (CO2) emissions and removals shown in tables 4.A to 4.F, and the CO2, methane (CH4) and nitrous oxide (N2O) emissions shown in tables 4(I) – 4(V) and 4.G.
(3) Parties may decide not to prepare estimates for CH4 emissions from flooded land contained in Appendix 3 of volume 4 of the 2006 IPCC Guidelines, although they may do so if they wish.
(4) This category includes bare soil, rock, ice, and all land areas that do not fall into any of the other five categories. It allows the total of identified land areas to match the national area.
(5) Non-CO2 emissions from HWP are covered in the energy sector or waste sector.
Documentation box:
• Parties should provide detailed explanations on the land use, land-use change and forestry sector in chapter 6: Land Use, Land-Use Change and Forestry (CRF sector 4) of the national inventory report (NIR). Use this documentation box to provide references to relevant sections of the NIR if any additional information and/or further details are needed to understand the content of this table.
• If estimates are reported under the category 4.H. Other, use this documentation box to provide information regarding activities covered under this category and to provide a reference to the section in the NIR where background information can be found.

## Table4.1
Table 4.1 LAND TRANSITION MATRIX | [10 empty] | Inventory 2013
Areas and changes in areas between the previous and the current inventory year(1) | [10 empty] | Submission 2016 v1
SWITZERLAND
TO: | Forest land (managed) | Forest land (unmanaged) | Cropland | Grassland (managed) | Grassland (unmanaged) | Wetlands (managed) | Wetlands (unmanaged) | Settlements | Other land | Total unmanaged land | Initial area
FROM: | (kha)
Forest land (managed)(2) | 1248.4166 | NO | 0.0030833 | 0.94189 | NO | 0.032639 | NO | 0.18797 | 0.083444 | NO | 1249.6656
Forest land (unmanaged)(2) | NO | NO | NO | NO | NO | NO | NO | NO | NO | NO | NO
Cropland(2) | 0.0030556 | NO | 398.2211 | 1.4467 | NO | 0.013528 | NO | 0.722 | 0.012806 | NO | 400.4192
Grassland (managed)(2) | 2.2506 | NO | 0.91417 | 1381.5184 | NO | 0.039083 | NO | 1.4429 | 0.19006 | NO | 1386.3553
Grassland (unmanaged)(2) | NO | NO | NO | NO | NO | NO | NO | NO | NO | NO | NO
Wetlands (managed)(2) | 0.033972 | NO | 0.00055556 | 0.0195 | NO | 187.5197 | NO | 0.0088333 | 0.098944 | NO | 187.6815
Wetlands (unmanaged)(2) | NO | NO | NO | NO | NO | NO | NO | NO | NO | NO | NO
Settlements(2) | 0.0575 | NO | 0.083389 | 0.25183 | NO | 0.012667 | NO | 317.2046 | 0.00675 | NO | 317.6167
Other land(2) | 0.04025 | NO | 0.014917 | 0.47311 | NO | NO | 0.10658 | 0.0066944 | 586.6472 | NO | 587.2888
Total unmanaged land (3) | NO | NO | NO | NO | NO | NO | NO | NO | NO | NO | NO
Final area | 1250.802 | NO | 399.2372 | 1384.6514 | NO | 187.6176 | 0.10658 | 319.573 | 587.0393 | NO | 4129.027
Net change(4) | 1.1364 | NO | -1.182 | -1.7038 | NO | -0.063889 | 0.10658 | 1.9563 | -0.24956 | NO | 0
(1) For Parties using reporting approach 1 to represent land areas, only data on the initial and final area per land use should be filled in. Notation key "NA" (not applicable) should be used in such cases for the specific land use transitions, allowing for the formulas in the cells for final and initial areas to be overwritten. Coastal wetlands areas which are not part of total land area should not be included in this land matrix.
(2) Definitions for the respective land use categories used by the Party should be provided in the NIR, in accordance with the definitions of land use categories in Volume 4, chapter 3, section 3.2 of the 2006 IPCC Guidelines.
(3) Parties may report only the total area of unmanaged land area and enter the notation key IE under the individual unmanaged land uses categories.
(4) Net change is the final area minus the initial area for each of the conversion categories shown at the head of the corresponding row. In the final area row the net change equals zero.

## Table4.A
TABLE 4.A SECTORAL BACKGROUND DATA FOR LAND USE, LAND-USE CHANGE AND FORESTRY | [18 empty] | Inventory 2013
Forest land | [18 empty] | Submission 2016 v1
(Sheet 1 of 1) | [18 empty] | SWITZERLAND
GREENHOUSE GAS SOURCE AND SINK CATEGORIES |  | ACTIVITY DATA |  |  | IMPLIED CARBON-STOCK-CHANGE FACTORS | [6 empty] | CHANGES IN CARBON STOCK AND NET CO2 EMISSIONS/REMOVALS FROM SOILS | [6 empty] | Net CO2 emissions/ removals (4) (7)
Land-use category | Subdivision(1) | Total area(2) (kha) | Area of mineral soil (kha) | Area of organic soil (kha) | Carbon stock change in living biomass per area(3) (4) |  |  | Net carbon stock change in dead wood per area(4) | Net carbon stock change in litter per area(4) | Net carbon stock change in soils per area(4) |  | Carbon stock change in living biomass(3) (4) |  |  | Net carbon stock change in dead wood(4) | Net carbon stock change in litter(4) | Net carbon stock change in soils (4) (5) (6)
[5 empty] | Gains | Losses | Net change |  |  | Mineral soils(5) | Organic soils | Gains | Losses | Net change |  |  | Mineral soils | Organic soils
[5 empty] | (t C/ha) | [6 empty] | (kt C) | [6 empty] | (kt)
A. Total forest land |  | 1250.802 | 1246.9404 | 3.8616 | 2.8299 | -2.239 | 0.59088 | 0.064501 | 0.08721 | 0.025936 | -2.5972 | 3539.6197 | -2800.5446 | 739.075 | 80.6785 | 109.0822 | 32.341 | -10.0292 | -3487.5407
1. Forest land remaining forest land |  | 1197.6637 | 1193.9492 | 3.7145 | 2.8944 | -2.3033 | 0.5912 | 0.058987 | 0.033352 | 0.0010033 | -2.6 | 3466.5755 | -2758.5212 | 708.0544 | 70.6462 | 39.9451 | 1.1979 | -9.6577 | -2970.6815
unprod |  | 80.4523 | 80.3094 | 0.14291 | NO | NO | NO | NO | NO | NO | -2.6 | NO | NO | NO | NO | NO | NO | -0.37157 | 1.3624
unprod to prod |  | 13.1503 | 13.1368 | 0.013474 | 2.3398 | -1.3927 | 0.94713 | 0.33681 | NO | NO | -2.6 | 30.7691 | -18.3141 | 12.4551 | 4.4291 | NO | NO | -0.035033 | -61.7801
prod to unprod |  | 4.9782 | 4.9737 | 0.0044808 | 0.0034349 | -4.4466 | -4.4431 | -0.38863 | 0.0040544 | NO | -2.6 | 0.0171 | -22.1359 | -22.1188 | -1.9347 | 0.020184 | NO | -0.01165 | 88.1649
P Z3 L5 |  | 62.0346 | 62.0182 | 0.016449 | 1.8976 | -0.69821 | 1.1994 | 0.11646 | 0.071314 | 0.0043203 | -2.6 | 117.7195 | -43.3134 | 74.4061 | 7.2244 | 4.424 | 0.26794 | -0.042767 | -316.3586
P Z3 L4 |  | 221.079 | 220.8893 | 0.18967 | 1.9918 | -1.0337 | 0.95811 | 0.020544 | 0.046186 | 0.0013004 | -2.6 | 440.3361 | -228.5185 | 211.8176 | 4.5418 | 10.2108 | 0.28725 | -0.49313 | -830.0028
P Z3 L3 |  | 67.0094 | 65.6076 | 1.4018 | 2.7778 | -1.4856 | 1.2922 | 0.023896 | 0.043688 | -0.0003711 | -2.6 | 186.138 | -99.5488 | 86.5893 | 1.6012 | 2.9275 | -0.024347 | -3.6447 | -320.6461
P Z3 L2 |  | 2.3549 | 2.3549 | NO | 4.6784 | -4.5107 | 0.16772 | 0.12405 | 0.017321 | 0.001916 | NO | 11.0171 | -10.6221 | 0.39497 | 0.29214 | 0.040789 | 0.004512 | NO | -2.6855
P Z3 L1 |  | 23.4886 | 23.4606 | 0.028 | 1.8748 | -0.77366 | 1.1012 | -0.096494 | 0.060893 | -0.0020372 | -2.6 | 44.0376 | -18.1722 | 25.8654 | -2.2665 | 1.4303 | -0.047794 | -0.0728 | -91.3313
P Z2 L5 |  | 55.3301 | 55.3291 | 0.001 | 2.4966 | -1.3147 | 1.1819 | 0.030846 | 0.04152 | -0.00010601 | -2.6 | 138.1377 | -72.7433 | 65.3944 | 1.7067 | 2.2973 | -0.0058655 | -0.0026 | -254.4302
P Z2 L4 |  | 98.4515 | 98.4305 | 0.021 | 2.5954 | -2.1983 | 0.39711 | 0.055555 | 0.057446 | 0.00037922 | -2.6 | 255.5212 | -216.4253 | 39.0959 | 5.4695 | 5.6557 | 0.037327 | -0.0546 | -184.0805
P Z2 L3 |  | 135.486 | 135.1268 | 0.35922 | 3.8953 | -3.0494 | 0.8459 | 0.034121 | 0.032548 | 0.0013477 | -2.6 | 527.7625 | -413.1555 | 114.607 | 4.6229 | 4.4098 | 0.18211 | -0.93398 | -450.5887
P Z2 L2 |  | 92.4996 | 92.1526 | 0.34703 | 4.6797 | -4.5131 | 0.16658 | 0.12413 | 0.017331 | 0.0019171 | -2.6 | 432.8714 | -417.4632 | 15.4082 | 11.4816 | 1.6031 | 0.17667 | -0.90229 | -101.8132
P Z2 L1 |  | 118.4979 | 118.1233 | 0.37463 | 3.1419 | -3.0042 | 0.13777 | 0.12085 | 0.049255 | 0.0013205 | -2.6 | 372.3135 | -355.9882 | 16.3254 | 14.3204 | 5.8366 | 0.15598 | -0.97403 | -130.7692
P Z1 L5 |  | 19.3375 | 19.3375 | NO | 2.5993 | -1.6823 | 0.91701 | 0.052725 | 0.031128 | 0.00025114 | NO | 50.2644 | -32.5317 | 17.7327 | 1.0196 | 0.60195 | 0.0048564 | NO | -70.9834
P Z1 L4 |  | 8.7459 | 8.7449 | 0.001 | 2.5957 | -2.2014 | 0.3943 | 0.19851 | 0.033424 | 0.0011234 | -2.6 | 22.7021 | -19.2535 | 3.4486 | 1.7362 | 0.29232 | 0.0098242 | -0.0026 | -20.109
P Z1 L3 |  | 9.7232 | 9.6993 | 0.023891 | 3.8978 | -3.0541 | 0.84373 | 0.28804 | 0.071861 | 0.004602 | -2.6 | 37.899 | -29.6953 | 8.2037 | 2.8007 | 0.69872 | 0.044636 | -0.062117 | -42.8474
P Z1 L2 |  | 131.1163 | 130.3449 | 0.77145 | 4.6332 | -4.2594 | 0.37381 | 0.064853 | -0.0031098 | 0.00030637 | -2.6 | 607.4898 | -558.4772 | 49.0126 | 8.5032 | -0.40775 | 0.039934 | -2.0058 | -202.1884
P Z1 L1 |  | 53.9283 | 53.9098 | 0.0185 | 3.5525 | -3.7487 | -0.19625 | 0.094531 | -0.0017853 | 0.0012039 | -2.6 | 191.5793 | -202.1629 | -10.5836 | 5.0979 | -0.096277 | 0.0649 | -0.0481 | 20.4056
2. Land converted to forest land(8) |  | 53.1383 | 52.9912 | 0.14707 | 1.3746 | -0.79083 | 0.58377 | 0.064501 | 0.08721 | 0.025936 | -2.5972 | 73.0441 | -42.0235 | 31.0207 | 10.0323 | 69.1371 | 31.1431 | -0.37146 | -516.8592
2.1 Cropland converted to forest land |  | 0.14609 | 0.1422 | 0.0038833 | 2.147 | -1.2735 | 0.8735 | 0.15634 | 0.32234 | 0.55669 | -2.6 | 0.31365 | -0.18604 | 0.12761 | 0.022839 | 0.047089 | 0.079162 | -0.010097 | -0.97753
unproductive |  | 0.049744 | 0.048744 | 0.001 | NO | NO | NO | NO | 0.52172 | 0.688 | -2.6 | NO | NO | NO | NO | 0.025952 | 0.033536 | -0.0026 | -0.20859
productive |  | 0.042571 | 0.042571 | NO | 4.3553 | -4.105 | 0.25025 | 0.53651 | 0.4965 | 0.59633 | NO | 0.18541 | -0.17475 | 0.010653 | 0.022839 | 0.021136 | 0.025386 | NO | -0.29339
afforestation |  | 0.053771 | 0.050888 | 0.0028833 | 2.385 | -0.21 | 2.175 | NO | NO | 0.39774 | -2.6 | 0.12824 | -0.011292 | 0.11695 | NO | NO | 0.02024 | -0.0074967 | -0.47555
2.2 Grassland converted to forest land |  | 50.0204 | 49.9648 | 0.055594 | 1.3074 | -0.74125 | 0.56612 | 0.18419 | 1.3376 | 0.4916 | -2.6 | 65.3948 | -37.0775 | 28.3173 | 9.2134 | 66.9063 | 24.5627 | -0.14454 | -472.4687
unproductive |  | 21.2245 | 21.1942 | 0.030374 | NO | NO | NO | NO | 1.3538 | 0.41287 | -2.6 | NO | NO | NO | NO | 28.7338 | 8.7504 | -0.078971 | -137.1525
productive |  | 27.9956 | 27.9718 | 0.023799 | 2.2823 | -1.32 | 0.96232 | 0.3291 | 1.3635 | 0.55652 | -2.6 | 63.8936 | -36.9528 | 26.9408 | 9.2134 | 38.1724 | 15.5669 | -0.061877 | -329.3829
afforestation |  | 0.80028 | 0.79886 | 0.0014218 | 1.8759 | -0.15589 | 1.72 | NO | NO | 0.30718 | -2.6 | 1.5012 | -0.12476 | 1.3765 | NO | NO | 0.24539 | -0.0036967 | -5.9333
2.3 Wetlands converted to forest land |  | 0.67524 | 0.59369 | 0.081544 | 2.742 | -2.1014 | 0.64053 | 0.37212 | 0.91915 | 1.1134 | -2.6 | 1.8515 | -1.419 | 0.43251 | 0.25127 | 0.62065 | 0.66099 | -0.21201 | -6.4292
unproductive |  | 0.11573 | 0.11192 | 0.0038171 | NO | NO | NO | NO | 1.3307 | 1.2413 | -2.6 | NO | NO | NO | NO | 0.154 | 0.13892 | -0.0099244 | -1.0377
productive |  | 0.54695 | 0.46953 | 0.077419 | 3.3362 | -2.5901 | 0.74606 | 0.4594 | 0.85317 | 1.0828 | -2.6 | 1.8247 | -1.4167 | 0.40806 | 0.25127 | 0.46664 | 0.5084 | -0.20129 | -5.2546
afforestation |  | 0.012551 | 0.012244 | 0.00030769 | 2.1313 | -0.18303 | 1.9482 | NO | NO | 1.1165 | -2.6 | 0.02675 | -0.0022973 | 0.024453 | NO | NO | 0.01367 | -0.0008 | -0.13685
2.4 Settlements converted to forest land |  | 1.3158 | 1.3106 | 0.00525 | 2.7185 | -1.5793 | 1.1392 | 0.22441 | 0.36653 | 1.3922 | -0.52 | 3.577 | -2.0781 | 1.4989 | 0.29528 | 0.48229 | 1.8246 | -0.00273 | -15.0274
unproductive |  | 0.10074 | 0.10066 | 8.33e-05 | NO | NO | NO | NO | 0.65999 | 1.417 | 1.0408 | NO | NO | NO | NO | 0.066489 | 0.14264 | 8.67e-05 | -0.76711
productive |  | 0.66367 | 0.6585 | 0.0051667 | 3.4413 | -2.9602 | 0.48106 | 0.44492 | 0.62651 | 1.3751 | -0.54516 | 2.2839 | -1.9646 | 0.31926 | 0.29528 | 0.4158 | 0.90549 | -0.0028167 | -7.0877
afforestation |  | 0.55139 | 0.55139 | NO | 2.3452 | -0.20577 | 2.1394 | NO | NO | 1.4082 | NO | 1.2931 | -0.11346 | 1.1797 | NO | NO | 0.77649 | NO | -7.1726
2.5 Other land converted to forest land |  | 0.98074 | 0.97994 | 0.0008 | 1.9446 | -1.2877 | 0.65694 | 0.25439 | 1.102 | 4.0978 | -2.6 | 1.9071 | -1.2629 | 0.64429 | 0.24949 | 1.0808 | 4.0156 | -0.00208 | -21.9564
unproductive |  | 0.28769 | 0.28769 | NO | NO | NO | NO | NO | 1.3723 | 3.9714 | NO | NO | NO | NO | NO | 0.39479 | 1.1425 | NO | -5.6368
productive |  | 0.65969 | 0.65889 | 0.0008 | 2.7781 | -1.9045 | 0.87353 | 0.37819 | 1.0399 | 4.1709 | -2.6 | 1.8326 | -1.2564 | 0.57626 | 0.24949 | 0.686 | 2.7481 | -0.00208 | -15.6119
afforestation |  | 0.033364 | 0.033364 | NO | 2.2329 | -0.19383 | 2.039 | NO | NO | 3.7456 | NO | 0.074498 | -0.006467 | 0.068031 | NO | NO | 0.12497 | NO | -0.70766
Documentation box | 4.A.1 Carbon stock change/2013: 4: NOx- and CO-emissions from wildfires are presented in Table4 (see NIR Chapter 6.4.2.12). NOx- and CO-emissions from burning of branches in agriculture and forestry are inclued in Table5.C (see NIR Chapters 7.4 and 5.7). NMVOC from grassland: only natural grassland included. 4.A.1 Carbon stock change/2013: 4 A: P = productive forest including afforestations. Elevation: Z1 < 601 m, Z2 601 - 1200 m, Z3 > 1200 m. NFI regions: L1 Jura, L2 Central Plateau, L3 Pre-Alps, L4 Alps, L5 Southern Alps.
Documentation box
(1) Land categories may be further divided according to climate zone, management system, soil type, including whether the soil is drained, rewetted or categorized as other, vegetation type, tree species, ecological zone or national land classification. When Parties estimate emissions and removals or carbon stock change on dry and wet soils separately, they are encouraged to use this column to provide this disaggregation. When a Party reports emissions and removals from coastal wetlands areas that are not part of the total land area of the country, a Party may use appropriate subcategories for indicating whether the emissions and removals come from areas included or excluded from the total land area of the country.
(2) The total area of the subcategories, in accordance with the subdivision used, should be entered here. For lands converted to forest land report the cumulative area remaining in the category in the reporting year. The total area should equal the area of mineral soil plus the area of organic soil by subcategory.
(3) Carbon stock gains and losses should be listed separately except in cases where, due to the methods used, it is technically impossible to separate information on gains and losses.
(4) The signs for estimates of gains in carbon stocks are positive (+) and of losses in carbon stocks are negative (–).
(5) When Parties cannot estimate carbon stock changes for organic and mineral soil separately, these should be reported under mineral soils.
(6) Parties who wish to do so may report annual on-site CO2-C emissions/removals and off-site CO2-C emissions from drained and rewetted organic soils here.
(7) Where Parties directly estimate emissions and removals rather than carbon stock changes, they may report emissions/removals directly in this column and use notation keys in the stock change columns.
(8) A Party may report aggregated estimates for all conversions of land to forest land when data are not available to report them separately. A Party should specify in the documentation box which types of land conversion are included.
Documentation box:
Parties should provide detailed explanations on the land use, land-use change and forestry sector in Chapter 6: Land Use, Land-Use Change and Forestry (CRF sector 4) of the national inventory report (NIR). Use this documentation box to provide references to relevant sections of the NIR if any additional information and/or further details are needed to understand the content of this table.

## Table4.B
TABLE 4.B SECTORAL BACKGROUND DATA FOR LAND USE, LAND-USE CHANGE AND FORESTRY | [16 empty] | Inventory 2013
Cropland | [16 empty] | Submission 2016 v1
(Sheet 1 of 1) | [16 empty] | SWITZERLAND
GREENHOUSE GAS SOURCE AND SINK CATEGORIES |  | ACTIVITY DATA |  |  | IMPLIED CARBON-STOCK-CHANGE FACTORS | [5 empty] | CHANGES IN CARBON STOCK AND NET CO2 EMISSIONS/REMOVALS FROM SOILS | [5 empty] | Net CO2 emissions/ removals(4) (9)
Land-use category | Subdivision(1) | Total area(2) (kha) | Area of mineral soil (kha) | Area of organic soil (kha) | Carbon stock change in living biomass per area(3) (4) |  |  | Net carbon stock change in dead organic matter per area(4) | Net carbon stock change in soils per area(4) |  | Carbon stock change in living biomass(3), (4), (6) |  |  | Net carbon stock change in dead organic matter(4) (7) | Net carbon stock change in soils(4) (5) (8)
[5 empty] | Gains | Losses | Net change |  | Mineral soils | Organic soils | Gains | Losses | Net change |  | Mineral soils | Organic soils
[5 empty] | (t C/ha) | [5 empty] | (kt C) | [5 empty] | (kt)
B. Total Cropland |  | 399.2372 | 388.4914 | 10.7458 | 0.0013312 | -0.31579 | -0.31446 | -8.4319e-05 | -0.011705 | -9.5068 | 0.53145 | -126.0745 | -125.5431 | -0.033663 | -4.5472 | -102.1584 | 851.7022
1. Cropland remaining cropland |  | 380.6263 | 370.0854 | 10.5409 | NO | -0.3251 | -0.3251 | NO | NO | -9.52 | NO | -123.7416 | -123.7416 | NO | NO | -100.349 | 821.6656
Cropland remaining Z3 |  | 0.34007 | 0.34007 | NO | NO | -0.3251 | -0.3251 | NO | NO | NO | NO | -0.11056 | -0.11056 | NO | NO | NO | 0.40537
Cropland remaining Z2 |  | 117.0655 | 115.4368 | 1.6287 | NO | -0.3251 | -0.3251 | NO | NO | -9.52 | NO | -38.058 | -38.058 | NO | NO | -15.5053 | 196.3987
Cropland remaining Z1 |  | 263.2207 | 254.3085 | 8.9122 | NO | -0.3251 | -0.3251 | NO | NO | -9.52 | NO | -85.573 | -85.573 | NO | NO | -84.8437 | 624.8615
2. Land converted to cropland(10) |  | 18.6109 | 18.4059 | 0.20492 | 0.028556 | -0.12535 | -0.096796 | -0.0018088 | -0.24705 | -8.8301 | 0.53145 | -2.3329 | -1.8015 | -0.033663 | -4.5472 | -1.8094 | 30.0366
2.1 Forest land converted to cropland . |  | 0.10175 | 0.097683 | 0.0040667 | NO | -1.3962 | -1.3962 | -0.33084 | -0.61644 | -9.52 | NO | -0.14207 | -0.14207 | -0.033663 | -0.060216 | -0.038715 | 1.0071
Forest to Cropland |  | 0.10175 | 0.097683 | 0.0040667 | NO | -1.3962 | -1.3962 | -0.33084 | -0.61644 | -9.52 | NO | -0.14207 | -0.14207 | -0.033663 | -0.060216 | -0.038715 | 1.0071
2.2 Grassland converted to cropland |  | 16.4584 | 16.2863 | 0.17214 | 0.0090314 | -0.12566 | -0.11663 | NO | -0.43519 | -9.52 | 0.14864 | -2.0681 | -1.9195 | NO | -7.0876 | -1.6388 | 39.0348
Grass to Crop |  | 16.4584 | 16.2863 | 0.17214 | 0.0090314 | -0.12566 | -0.11663 | NO | -0.43519 | -9.52 | 0.14864 | -2.0681 | -1.9195 | NO | -7.0876 | -1.6388 | 39.0348
2.3 Wetlands converted to cropland |  | 0.013502 | 0.013502 | NO | 0.12107 | -0.026263 | 0.094812 | NO | 1.7852 | NO | 0.0016348 | -0.0003546 | 0.0012802 | NO | 0.024104 | NO | -0.093075
Wet to Crop |  | 0.013502 | 0.013502 | NO | 0.12107 | -0.026263 | 0.094812 | NO | 1.7852 | NO | 0.0016348 | -0.0003546 | 0.0012802 | NO | 0.024104 | NO | -0.093075
2.4 Settlements converted to cropland |  | 1.6987 | 1.6718 | 0.026909 | 0.18133 | -0.072035 | 0.10929 | NO | 1.0034 | -5.0691 | 0.30802 | -0.12236 | 0.18565 | NO | 1.6774 | -0.1364 | -6.3312
Settle to Crop |  | 1.6987 | 1.6718 | 0.026909 | 0.18133 | -0.072035 | 0.10929 | NO | 1.0034 | -5.0691 | 0.30802 | -0.12236 | 0.18565 | NO | 1.6774 | -0.1364 | -6.3312
2.5 Other land converted to cropland |  | 0.3385 | 0.3367 | 0.0018 | 0.21612 | NO | 0.21612 | NO | 2.6701 | 2.48 | 0.073156 | NO | 0.073156 | NO | 0.89902 | 0.004464 | -3.581
Other to Crop |  | 0.3385 | 0.3367 | 0.0018 | 0.21612 | NO | 0.21612 | NO | 2.6701 | 2.48 | 0.073156 | NO | 0.073156 | NO | 0.89902 | 0.004464 | -3.581
Documentation box | 4.B.1 Carbon stock change/2013: 4 B: Elevation: Z1 < 601 m, Z2 601 - 1200 m, Z3 > 1200 m.
Documentation box
(1) Land categories may be further divided according to climate zone, management system, soil type, including whether the soil is drained, rewetted or categorized as other, vegetation type, tree species, ecological zone or national land classification. When Parties estimate emissions and removals or carbon stock change on dry and wet soils separately, they are encouraged to use this column to provide this disaggregation. When a Party reports emissions and removals from coastal wetlands areas that are not part of the total land area of the country, a Party may use appropriate subcategories for indicating whether the emissions and removals come from areas included or excluded from the total land area of the country.
(2) The total area of the subcategories, in accordance with the subdivision used, should be entered here. For lands converted to cropland report the cumulative area remaining in the category in the reporting year. The total area should equal the area of mineral soil plus the area of organic soil by subcategory.
(3) Carbon stock gains and losses should be listed separately except in cases where, due to the methods used, it is technically impossible to separate information on gains and losses.
(4) The signs for estimates of gains in carbon stocks are positive (+) and for losses in carbon stocks are negative (–).
(5) Parties who wish to do so may report annual on-site CO2-C emissions/removals and off-site CO2-C emissions from drained and rewetted organic soils here.
(6) For category 4.B.1 Cropland remaining cropland this column only includes changes in perennial woody biomass.
(7) No reporting on dead organic matter pools is required for category 4.B.1. Cropland remaining cropland.
(8) When Parties cannot estimate carbon stock changes for organic and mineral soil separately, these should be reported under mineral soils.
(9) Where Parties directly estimate emissions and removals rather than carbon stock changes, they may report emissions/removals directly in this column and use notation keys in the stock change columns.
(10) A Party may report aggregated estimates for all land conversions to cropland, when data are not available to report them separately. A Party should specify in the documentation box which types of land conversion are included.
Documentation box:
Parties should provide detailed explanations on the land use, land-use change and forestry sector in Chapter 6: Land Use, Land-Use Change and Forestry (CRF sector 4) of the national inventory report (NIR). Use this documentation box to provide references to relevant sections of the NIR if any additional information and/or further details are needed to understand the content of this table.

## Table4.C
TABLE 4.C SECTORAL BACKGROUND DATA FOR LAND USE, LAND-USE CHANGE AND FORESTRY | [16 empty] | Inventory 2013
Grassland | [16 empty] | Submission 2016 v1
(Sheet 1 of 1) | [16 empty] | SWITZERLAND
GREENHOUSE GAS SOURCE AND SINK CATEGORIES |  | ACTIVITY DATA |  |  | IMPLIED CARBON-STOCK-CHANGE FACTORS | [5 empty] | CHANGES IN CARBON STOCK AND NET CO2 EMISSIONS/REMOVALS FROM SOILS | [5 empty] | Net CO2 emissions/ removals(4) (8)
Land-use category | Subdivision(1) | Total area(2) (kha) | Area of mineral soil (kha) | Area of organic soil (kha) | Carbon stock change in living biomass per area(3) (4) |  |  | Net carbon stock change in dead organic matter per area(4) | Net carbon stock change in soils per area(4) |  | Carbon stock change in living biomass(3), (4) |  |  | Net carbon stock change in dead organic matter(4) (6) | Net carbon stock change in soils(4) (5) (7)
[5 empty] | Gains | Losses | Net change |  | Mineral soils | Organic soils | Gains | Losses | Net change |  | Mineral soils | Organic soils
[5 empty] | (t C/ha) | [5 empty] | (kt C) | [5 empty] | (kt)
C. Total grassland |  | 1384.6517 | 1377.964 | 6.6877 | 0.020696 | -0.052955 | -0.032259 | -0.017085 | 0.035665 | -9.0641 | 28.657 | -73.3249 | -44.6679 | -23.6565 | 49.1449 | -60.6178 | 292.5898
1. Grassland remaining grassland |  | 1317.5724 | 1311.6947 | 5.8777 | 0.014836 | -0.0087725 | 0.0060636 | NO | 0.010308 | -9.0731 | 19.5477 | -11.5584 | 7.9892 | NO | 13.5215 | -53.329 | 116.6672
wine |  | 21.5735 | 21.5578 | 0.015667 | NO | -0.022668 | -0.022668 | NO | -0.036563 | -9.52 | NO | -0.48903 | -0.48903 | NO | -0.78822 | -0.14915 | 5.2301
unproductive |  | 61.3483 | 61.1911 | 0.1572 | 5.1545e-05 | -0.0080057 | -0.0079542 | NO | 0.034397 | -5.3 | 0.0031622 | -0.49114 | -0.48798 | NO | 2.1048 | -0.83316 | -2.8734
stony |  | 142.6739 | 142.6449 | 0.029 | 0.00012429 | -0.0031039 | -0.0029796 | NO | -0.040443 | -5.3 | 0.017733 | -0.44285 | -0.42512 | NO | -5.769 | -0.1537 | 23.2753
shrub |  | 142.7709 | 142.6792 | 0.0917 | 0.1068 | NO | 0.1068 | NO | 0.075944 | -5.3 | 15.248 | NO | 15.248 | NO | 10.8357 | -0.48601 | -93.8581
permanent Z3 |  | 402.2776 | 401.8173 | 0.46032 | 0.00014384 | -0.0034085 | -0.0032647 | NO | 0.00855 | -9.52 | 0.057864 | -1.3712 | -1.3133 | NO | 3.4355 | -4.3823 | 8.2869
permanent Z2 |  | 343.9599 | 340.7267 | 3.2332 | 9.4725e-05 | -0.012224 | -0.012129 | NO | 0.0013922 | -9.52 | 0.032582 | -4.2045 | -4.1719 | NO | 0.47435 | -30.7799 | 126.4175
permanent Z1 |  | 138.7252 | 137.1811 | 1.5441 | 0.0019061 | -0.032408 | -0.030502 | NO | 0.0063006 | -9.52 | 0.26443 | -4.4958 | -4.2313 | NO | 0.86432 | -14.6999 | 66.2454
orchard |  | 0.79594 | 0.79394 | 0.002 | 0.074634 | NO | 0.074634 | NO | 0.023114 | -9.52 | 0.059404 | NO | 0.059404 | NO | 0.018351 | -0.01904 | -0.21529
copse |  | 63.4471 | 63.1026 | 0.34449 | 0.060909 | -0.0010081 | 0.059901 | NO | 0.037172 | -5.3 | 3.8645 | -0.063963 | 3.8005 | NO | 2.3456 | -1.8258 | -15.8413
2. Land converted to grassland(9) |  | 67.0793 | 66.2693 | 0.81002 | 0.1358 | -0.9208 | -0.785 | -0.35266 | 0.53756 | -8.9983 | 9.1093 | -61.7665 | -52.6571 | -23.6565 | 35.6235 | -7.2888 | 175.9227
2.1 Forest land converted to grassland |  | 17.9443 | 17.924 | 0.020292 | 0.00024513 | -3.4203 | -3.4201 | -1.3183 | -0.59091 | -7.9707 | 0.0043986 | -61.3756 | -61.3712 | -23.6565 | -10.5914 | -0.16174 | 351.1965
woody |  | 6.3059 | 6.2993 | 0.00665 | 0.00069754 | -3.5922 | -3.5915 | -1.6054 | -0.33223 | -5.3 | 0.0043986 | -22.652 | -22.6476 | -10.1236 | -2.0928 | -0.035245 | 127.9638
unproductive |  | 1.0724 | 1.0716 | 0.0008 | NO | -5.4868 | -5.4868 | -1.7433 | -1.7144 | -5.3 | NO | -5.884 | -5.884 | -1.8695 | -1.8371 | -0.00424 | 35.1811
permanent |  | 10.566 | 10.5531 | 0.012842 | NO | -3.1081 | -3.1081 | -1.1039 | -0.63124 | -9.52 | NO | -32.8397 | -32.8397 | -11.6634 | -6.6615 | -0.12225 | 188.0517
2.2 Cropland converted to grassland |  | 32.5543 | 31.8072 | 0.74713 | 0.081705 | -0.0039729 | 0.077732 | NO | 0.49115 | -9.2917 | 2.6598 | -0.12933 | 2.5305 | NO | 15.622 | -6.9421 | -41.1049
woody |  | 3.1898 | 3.1605 | 0.029312 | 0.096184 | -0.040547 | 0.055638 | NO | 0.073936 | -7.8887 | 0.30681 | -0.12933 | 0.17747 | NO | 0.23367 | -0.23123 | -0.65968
unproductive |  | 0.30336 | 0.27427 | 0.029083 | 0.10122 | NO | 0.10122 | NO | 0.10856 | -5.3 | 0.030706 | NO | 0.030706 | NO | 0.029776 | -0.15414 | 0.34342
permanent |  | 29.0612 | 28.3724 | 0.68873 | 0.079912 | NO | 0.079912 | NO | 0.54132 | -9.52 | 2.3223 | NO | 2.3223 | NO | 15.3586 | -6.5567 | -40.7886
2.3 Wetlands converted to grassland |  | 0.44815 | 0.44349 | 0.0046667 | 0.56064 | -0.00027892 | 0.56036 | NO | 2.2902 | -6.9579 | 0.25125 | -0.000125 | 0.25113 | NO | 1.0157 | -0.03247 | -4.5259
woody |  | 0.21263 | 0.2098 | 0.0028333 | 0.90232 | NO | 0.90232 | NO | 2.7392 | -5.3 | 0.19186 | NO | 0.19186 | NO | 0.57468 | -0.015017 | -2.7556
unproductive |  | 0.1635 | 0.1635 | NO | 0.30151 | NO | 0.30151 | NO | 1.8354 | NO | 0.049299 | NO | 0.049299 | NO | 0.3001 | NO | -1.2811
permanent |  | 0.072019 | 0.070186 | 0.0018333 | 0.14016 | -0.0017356 | 0.13843 | NO | 2.0076 | -9.52 | 0.010094 | -0.000125 | 0.0099694 | NO | 0.1409 | -0.017453 | -0.48921
2.4 Settlements converted to grassland |  | 5.2124 | 5.1815 | 0.030939 | 0.27964 | -0.050141 | 0.2295 | NO | 1.2909 | -5.6149 | 1.4576 | -0.26136 | 1.1962 | NO | 6.6887 | -0.17372 | -28.2745
woody |  | 0.60996 | 0.60808 | 0.0018833 | 0.55571 | -0.015406 | 0.5403 | NO | 1.1085 | -1.8487 | 0.33896 | -0.0093972 | 0.32957 | NO | 0.67408 | -0.0034817 | -3.6673
unproductive |  | 0.35305 | 0.35305 | NO | 0.26743 | -0.045752 | 0.22168 | NO | 0.96405 | NO | 0.094417 | -0.016153 | 0.078264 | NO | 0.34036 | NO | -1.535
permanent |  | 4.2494 | 4.2203 | 0.029055 | 0.24102 | -0.055492 | 0.18553 | NO | 1.3445 | -5.859 | 1.0242 | -0.23581 | 0.7884 | NO | 5.6743 | -0.17024 | -23.0723
2.5 Other Land converted to grassland |  | 10.9201 | 10.9131 | 0.007 | 0.43372 | NO | 0.43372 | NO | 2.0973 | 3.0326 | 4.7362 | NO | 4.7362 | NO | 22.8885 | 0.021228 | -101.3686
woody |  | 2.4153 | 2.4153 | NO | 0.88702 | NO | 0.88702 | NO | 3.531 | NO | 2.1424 | NO | 2.1424 | NO | 8.5284 | NO | -39.1262
unproductive |  | 7.4499 | 7.449 | 0.00091667 | 0.30541 | NO | 0.30541 | NO | 1.4423 | 6.7 | 2.2753 | NO | 2.2753 | NO | 10.7436 | 0.0061417 | -47.7585
permanent |  | 1.0549 | 1.0488 | 0.0060833 | 0.30195 | NO | 0.30195 | NO | 3.4482 | 2.48 | 0.31852 | NO | 0.31852 | NO | 3.6166 | 0.015087 | -14.4839
Documentation box | 4.C.1 Carbon stock change/2013: 4 C: Elevation: Z1 < 601 m, Z2 601 - 1200 m, Z3 > 1200 m. Soil: org. = organic, min. = mineral. Sub-divsions of grassland: see NIR chapter 6.1.3.1, woody = CC32..CC35 (shrub, vine, copse and orchard)
Documentation box
(1) Land categories may be further divided according to climate zone, management system, soil type, including whether the soil is drained, rewetted or categorized as other, vegetation type, tree species, ecological zone or national land classification. When Parties estimate emissions and removals or carbon stock change on dry and wet soils separately, they are encouraged to use this column to provide this disaggregation. When a Party reports emissions and removals from coastal wetlands areas that are not part of the total land area of the country, a Party may use appropriate subcategories for indicating whether the emissions and removals come from areas included or excluded from the total land area of the country.
(2) The total area of the subcategories, in accordance with the sub-division used, should be entered here. For lands converted to grassland report the cumulative area remaining in the category in the reporting year. The total area should equal the area of mineral soil plus the area of organic soil by subcategory.
(3) Carbon stock gains and losses should be listed separately except in cases where, due to the methods used, it is technically impossible to separate information on gains and losses.
(4) The signs for estimates of gains in carbon stocks are positive (+) and of losses in carbon stocks are negative (–).
(5) Parties who wish to do so may report annual on-site CO2-C emissions/removals and off-site CO2-C emissions from drained and rewetted organic soils here.
(6) No reporting on dead organic matter pools is required for category 4.C.1 Grassland remaining grassland.
(7) When Parties cannot estimate carbon stock changes for organic and mineral soil separately, these should be reported under mineral soils.
(8) Where Parties directly estimate emissions and removals rather than carbon stock changes, they may report emissions/removals directly in this column and use notation keys in the stock change columns.
(9) A Party may report aggregated estimates for all land conversions to grassland, when data are not available to report them separately. A Party should specify in the documentation box which types of land conversion are included.
Documentation box:
Parties should provide detailed explanations on the land use, land-use change and forestry sector in Chapter 6: Land Use, Land-Use Change and Forestry (CRF sector 4) of the national inventory report (NIR). Use this documentation box to provide references to relevant sections of the NIR if any additional information and/or further details are needed to understand the content of this table.

## Table4.D
TABLE 4.D SECTORAL BACKGROUND DATA FOR LAND USE, LAND-USE CHANGE AND FORESTRY | [16 empty] | Inventory 2013
Wetlands | [16 empty] | Submission 2016 v1
(Sheet 1 of 1) | [16 empty] | SWITZERLAND
GREENHOUSE GAS SOURCE AND SINK CATEGORIES |  | ACTIVITY DATA |  |  | IMPLIED CARBON-STOCK-CHANGE FACTORS | [5 empty] | CHANGES IN CARBON STOCK AND NET CO2 EMISSIONS/REMOVALS FROM SOILS | [5 empty] | Net CO2 emissions/ removals(4) (5) (6)
Land-use category | Subdivision(1) | Total area(2) (kha) | Area of mineral soil (kha) | Area of organic soil (kha) | Carbon stock change in living biomass per area(3) (4) |  |  | Net carbon stock change in dead organic matter per area(4) | Net carbon stock change in soils per area(4) |  | Carbon stock change in living biomass(3) (4) |  |  | Net carbon stock change in dead organic matter(4) | Net carbon stock change in soils(4)
[5 empty] | Gains | Losses | Net change |  | Mineral soils | Organic soils | Gains | Losses | Net change |  | Mineral soils | Organic soils
[5 empty] | (t C/ha) | [5 empty] | (kt C) | [5 empty] | (kt)
D. Total wetlands |  | 187.7242 | 183.5465 | 4.1777 | 0.00052014 | -0.023825 | -0.023305 | -0.0041427 | -0.017289 | -4.8289 | 0.097642 | -4.4725 | -4.3749 | -0.77769 | -3.1734 | -20.1735 | 104.4983
1. Wetlands remaining wetlands |  | 183.44 | 179.484 | 3.956 | 0.00031005 | -0.00035336 | -4.3308e-05 | NO,IE | -0.00051742 | -4.8842 | 0.056875 | -0.064819 | -0.0079444 | NO,IE | -0.092869 | -19.3218 | 71.2162
1.1 Peat extraction remaining peat extraction |  | NO | NO | NO | NO | NO | NO | NO | NO | NO | NO | NO | NO | NO | NO | NO | NO
not occurring | not occurring | NO | NO | NO | NO | NO | NO | NO | NO | NO | NO | NO | NO | NO | NO | NO | NO
1.2 Flooded land remaining flooded land |  | IE | IE | IE | IE | IE | IE | IE | IE | IE | IE | IE | IE | IE | IE | IE | IE
not occurring | not occurring | IE | IE | IE | IE | IE | IE | IE | IE | IE | IE | IE | IE | IE | IE | IE | IE
1.3 Other wetlands remaining other wetlands (7) |  | 183.44 | 179.484 | 3.956 | 0.00031005 | -0.00035336 | -4.3308e-05 | NO | -0.00051742 | -4.8842 | 0.056875 | -0.064819 | -0.0079444 | NO | -0.092869 | -19.3218 | 71.2162
Surface water | Surface water | 159.0668 | 158.7565 | 0.31038 | NO | -0.0004075 | -0.0004075 | NO | -0.0041426 | NO | NO | -0.064819 | -0.064819 | NO | -0.65767 | NO | 2.6491
Unprod wetland | Unprod wetland | 24.3731 | 20.7275 | 3.6456 | 0.0023335 | NO | 0.0023335 | NO | 0.027249 | -5.3 | 0.056875 | NO | 0.056875 | NO | 0.5648 | -19.3218 | 68.5671
2. Land converted to wetlands(8) |  | 4.2842 | 4.0625 | 0.2217 | 0.0095158 | -1.0288 | -1.0193 | -0.18153 | -0.75829 | -3.842 | 0.040767 | -4.4077 | -4.3669 | -0.77769 | -3.0805 | -0.85177 | 33.2821
2.1 Land converted to peat extraction |  | NO | NO | NO | [5 empty] | NO | NO | NO | NO | NO | NO | NO | NO
Land to peat extraction | Land to peat extraction | NO | NO | NO | NO | NO | NO | NO | NO | NO | NO | NO | NO | NO | NO | NO | NO
2.2 Land converted to flooded land |  | NO | NO | NO | [6 empty] | NO | NO | NO | NO | NO | NO | NO
4.D.2.2.1 Forest land converted to flooded land |  | NO | NO | NO | NO | NO | NO | NO | NO | NO | NO | NO | NO | NO | NO | NO | NO
forest to flooded land | forest to flooded land | NO | NO | NO | NO | NO | NO | NO | NO | NO | NO | NO | NO | NO | NO | NO | NO
4.D.2.2.3 Grassland converted to flooded land |  | NO | NO | NO | NO | NO | NO | NO | NO | NO | NO | NO | NO | NO | NO | NO | NO
grassland to flooded land | grassland to flooded land | NO | NO | NO | NO | NO | NO | NO | NO | NO | NO | NO | NO | NO | NO | NO | NO
4.D.2.2.4 Settlements converted to flooded land
4.D.2.2.2 Cropland converted to flooded land |  | NO | NO | NO | NO | NO | NO | NO | NO | NO | NO | NO | NO | NO | NO | NO | NO
cropland to flooded land | cropland to flooded land | NO | NO | NO | NO | NO | NO |  | NO | NO | NO | NO | NO | NO | NO | NO | NO
4.D.2.2.5 Other land converted to flooded land |  | NO | NO | NO | NO | NO | NO | NO | NO | NO | NO | NO | NO | NO | NO | NO | NO
other land to flooded land | other land to flooded land | NO | NO | NO | NO | NO | NO | NO | NO | NO | NO | NO | NO | NO | NO | NO | NO
2.3 Land converted to other wetlands |  | 4.2842 | 4.0625 | 0.2217 | [6 empty] | 0.040767 | -4.4077 | -4.3669 | -0.77769 | -3.0805 | -0.85177 | 33.2821
4.D.2.3.1 Forest land converted to other wetlands |  | 0.64775 | 0.57896 | 0.068787 | NO | -6.11 | -6.11 | -1.2006 | -2.123 | -5.2384 | NO | -3.9577 | -3.9577 | -0.77769 | -1.2291 | -0.36033 | 23.1911
Surface water | Surface water | 0.33103 | 0.33023 | 0.0008 | NO | -6.5339 | -6.5339 | -1.3296 | -3.6847 | NO | NO | -2.163 | -2.163 | -0.44015 | -1.2168 | NO | 14.0063
Unprod wetland | Unprod wetland | 0.31671 | 0.24873 | 0.067987 | NO | -5.6669 | -5.6669 | -1.0657 | -0.04949 | -5.3 | NO | -1.7948 | -1.7948 | -0.33753 | -0.01231 | -0.36033 | 9.1848
4.D.2.3.3 Grassland converted to other wetlands |  | 0.8552 | 0.81125 | 0.043946 | 0.0027882 | -0.45766 | -0.45487 | NO | -2.1121 | -4.2172 | 0.0023844 | -0.39139 | -0.389 | NO | -1.7134 | -0.18533 | 8.3884
Surface water | Surface water | 0.57134 | 0.56237 | 0.0089782 | NO | -0.64211 | -0.64211 | NO | -3.1107 | NO | NO | -0.36687 | -0.36687 | NO | -1.7493 | NO | 7.7594
Unprod wetland | Unprod wetland | 0.28386 | 0.24889 | 0.034968 | 0.0084002 | -0.086382 | -0.077982 | NO | 0.14432 | -5.3 | 0.0023844 | -0.02452 | -0.022136 | NO | 0.035919 | -0.18533 | 0.629
4.D.2.3.4 Settlements converted to other wetlands |  | 0.27192 | 0.24905 | 0.022867 | 0.071713 | -0.10123 | -0.029521 | NO | 0.074546 | -1.4953 | 0.0195 | -0.027527 | -0.0080272 | NO | 0.018566 | -0.034193 | 0.086734
Surface water | Surface water | 0.16096 | 0.15996 | 0.001 | NO | -0.11562 | -0.11562 | NO | -0.60413 | 6 | NO | -0.01861 | -0.01861 | NO | -0.096639 | 0.006 | 0.40058
Unprod wetland | Unprod wetland | 0.11096 | 0.089088 | 0.021867 | 0.17575 | -0.080365 | 0.095381 | NO | 1.2932 | -1.8381 | 0.0195 | -0.0089169 | 0.010583 | NO | 0.1152 | -0.040193 | -0.31385
4.D.2.3.2 Cropland converted to other wetlands |  | 0.30454 | 0.22278 | 0.081765 | 0.037696 | -0.10199 | -0.064294 | NO | -1.0589 | -3.8318 | 0.01148 | -0.031061 | -0.01958 | NO | -0.23591 | -0.31331 | 2.0856
Surface water | Surface water | 0.14022 | 0.11757 | 0.02265 | NO | -0.22152 | -0.22152 | NO | -2.6701 | NO | NO | -0.031061 | -0.031061 | NO | -0.31391 | NO | 1.2649
Unprod wetland | Unprod wetland | 0.16432 | 0.10521 | 0.059115 | 0.069863 | NO | 0.069863 | NO | 0.74146 | -5.3 | 0.01148 | NO | 0.01148 | NO | 0.078008 | -0.31331 | 0.82068
4.D.2.3.5 Other land converted to other wetlands |  | 2.2048 | 2.2004 | 0.0043333 | 0.0033576 | NO | 0.0033576 | NO | 0.036046 | 9.5538 | 0.0074028 | NO | 0.0074028 | NO | 0.079318 | 0.0414 | -0.46978
Surface water | Surface water | 2.1795 | 2.1772 | 0.0023333 | NO |  | NO | NO | NO | 12 | NO | NO | NO | NO | NO | 0.028 | -0.10267
Unprod wetland | Unprod wetland | 0.02525 | 0.02325 | 0.002 | 0.29318 |  | 0.29318 | NO | 3.4115 | 6.7 | 0.0074028 | NO | 0.0074028 | NO | 0.079318 | 0.0134 | -0.36711
Documentation box
Documentation box
(1) Land categories may be further divided according to climate zone, management system, soil type, including whether the soil is drained, rewetted or categorized as other, vegetation type, tree species, ecological zone or national land classification. When Parties estimate emissions and removals or carbon stock change on dry and wet soils separately, they are encouraged to use this column to provide this disaggregation. When a Party reports emissions and removals from coastal wetlands areas that are not part of the total land area of the country, a Party may use appropriate subcategories for indicating whether the emissions and removals come from areas included or excluded from the total land area of the country.
(2) The total area of the subcategories, in accordance with the subdivision used, should be entered here. For lands converted to wetlands report the cumulative area remaining in the category in the reporting year. The total area should equal the area of mineral soil plus the area of organic soil by subcategory.
(3) Carbon stock gains and losses should be listed separately except in cases where, due to the methods used, it is technically impossible to separate information on gains and losses.
(4) The signs for estimates of gains in carbon stocks are positive (+) and of losses in carbon stocks are negative (–).
(5) Where Parties directly estimate emissions and removals rather than carbon stock changes, they may report emissions/removals directly in this column and use notation keys in the stock change columns.
(6) There is no default methodology for estimating CO2 emissions from flooded land remaining flooded land.
(7) Detailed information on Other wetlands should be included in the NIR.
(8) A Party may report aggregated estimates for all land conversions to wetlands, when data are not available to report them separately. A Party should specify in the documentation box which types of land conversion are included.
Documentation box:
Parties should provide detailed explanations on the land use, land-use change and forestry sector in Chapter 6: Land Use, Land-Use Change and Forestry (CRF sector 4) of the national inventory report (NIR). Use this documentation box to provide references to relevant sections of the NIR if any additional information and/or further details are needed to understand the content of this table.

## Table4.E
TABLE 4.E SECTORAL BACKGROUND DATA FOR LAND USE, LAND-USE CHANGE AND FORESTRY | [16 empty] | Inventory 2013
Settlements | [16 empty] | Submission 2016 v1
(Sheet 1 of 1) | [16 empty] | SWITZERLAND
GREENHOUSE GAS SOURCE AND SINK CATEGORIES |  | ACTIVITY DATA |  |  | IMPLIED CARBON-STOCK-CHANGE FACTORS | [5 empty] | CHANGES IN CARBON STOCK AND NET CO2 EMISSIONS/REMOVALS FROM SOILS | [5 empty] | Net CO2 emissions/ removals(4) (5)
Land-use category | Subdivision(1) | Total area(2) (kha) | Area of mineral soil (kha) | Area of organic soil (kha) | Carbon stock change in living biomass per area(3) (4) |  |  | Net carbon stock change in dead organic matter per area(4) | Net carbon stock change in soils per area(4) |  | Carbon stock change in living biomass(3), (4) |  |  | Net carbon stock change in dead organic matter(4) | Net carbon stock change in soils(4)
[5 empty] | Gains | Losses | Net change |  | Mineral soils | Organic soils | Gains | Losses | Net change |  | Mineral soils | Organic soils
[5 empty] | (t C/ha) | [5 empty] | (kt C) | [5 empty] | (kt)
E. Total settlements |  | 319.573 | 317.3303 | 2.2426 | 0.02917 | -0.12569 | -0.096516 | -0.011549 | -0.19463 | -3.847 | 9.322 | -40.1658 | -30.8439 | -3.6906 | -61.7622 | -8.6275 | 384.7222
1. Settlements remaining settlements |  | 270.7988 | 268.998 | 1.8008 | 0.023706 | -0.043803 | -0.020098 | NO | -0.029747 | -2.9308 | 6.4195 | -11.8619 | -5.4424 | NO | -8.0018 | -5.2778 | 68.6477
tree |  | 21.7509 | 21.6646 | 0.086297 | 0.1271 | NO | 0.1271 | NO | 0.021636 | -5.1841 | 2.7646 | NO | 2.7646 | NO | 0.46873 | -0.44737 | -10.2152
shrub |  | 3.0418 | 3.0136 | 0.028253 | 0.33069 | -0.040289 | 0.2904 | NO | 0.39427 | -3.8842 | 1.0059 | -0.12255 | 0.88336 | NO | 1.1882 | -0.10974 | -7.1932
herb |  | 67.1275 | 66.6796 | 0.4479 | 0.039461 | -0.059523 | -0.020062 | NO | 0.11055 | -9.0958 | 2.6489 | -3.9956 | -1.3467 | NO | 7.3714 | -4.074 | -7.1525
building |  | 178.8786 | 177.6403 | 1.2384 | NO | -0.04329 | -0.04329 | NO | -0.095869 | -0.52219 | NO | -7.7437 | -7.7437 | NO | -17.0301 | -0.64667 | 93.2086
2. Land converted to settlements |  | 48.7742 | 48.3323 | 0.44182 | 0.059509 | -0.58031 | -0.5208 | -0.075668 | -1.1123 | -7.5816 | 2.9025 | -28.3039 | -25.4014 | -3.6906 | -53.7604 | -3.3497 | 316.0745
2.1 Forest land converted to settlements |  | 3.9192 | 3.9145 | 0.00475 | 0.00015883 | -4.5422 | -4.5421 | -0.94167 | -1.5788 | -6.7189 | 0.0006225 | -17.8021 | -17.8015 | -3.6906 | -6.1801 | -0.031915 | 101.582
tree |  | 0.45173 | 0.45148 | 0.00025 | 0.001378 | -2.1759 | -2.1745 | -0.69334 | -1.0715 | -5.3 | 0.0006225 | -0.98292 | -0.98229 | -0.3132 | -0.48374 | -0.001325 | 6.5287
shrub |  | 0.26805 | 0.26805 | NO | NO | -4.7724 | -4.7724 | -0.9024 | -1.2201 | NO | NO | -1.2792 | -1.2792 | -0.24189 | -0.32704 | NO | 6.7766
herb |  | 0.83681 | 0.8344 | 0.0024167 | NO | -3.7216 | -3.7216 | -0.83221 | -1.1337 | -9.52 | NO | -3.1143 | -3.1143 | -0.69641 | -0.94598 | -0.023007 | 17.5256
building |  | 2.3626 | 2.3606 | 0.0020833 | NO | -5.2592 | -5.2592 | -1.0324 | -1.8739 | -3.64 | NO | -12.4256 | -12.4256 | -2.4392 | -4.4234 | -0.0075833 | 70.751
2.2 Cropland converted to settlements |  | 15.544 | 15.2489 | 0.29507 | 0.085296 | -0.14492 | -0.059629 | NO | -0.84308 | -7.6304 | 1.3258 | -2.2527 | -0.92687 | NO | -12.8561 | -2.2515 | 58.793
tree |  | 0.10631 | 0.10631 | NO | 0.63639 | NO | 0.63639 | NO | -5.8883e-05 | NO | 0.067656 | NO | 0.067656 | NO | -6.26e-06 | NO | -0.24805
shrub |  | 0.26194 | 0.25327 | 0.0086641 | 0.41188 | NO | 0.41188 | NO | -5.8829e-05 | -5.3 | 0.10789 | NO | 0.10789 | NO | -1.49e-05 | -0.04592 | -0.22716
herb |  | 5.3982 | 5.2598 | 0.13839 | 0.21309 | NO | 0.21309 | NO | -5.8909e-05 | -9.52 | 1.1503 | NO | 1.1503 | NO | -0.00030984 | -1.3175 | 0.61419
building |  | 9.7776 | 9.6295 | 0.14802 | NO | -0.2304 | -0.2304 | NO | -1.335 | -6 | NO | -2.2527 | -2.2527 | NO | -12.8557 | -0.88811 | 58.654
2.3 Grassland converted to settlements |  | 28.9324 | 28.7958 | 0.13665 | 0.053667 | -0.28472 | -0.23106 | NO | -1.2083 | -7.5046 | 1.5527 | -8.2377 | -6.685 | NO | -34.7946 | -1.0255 | 155.8522
tree |  | 0.80777 | 0.80729 | 0.00048077 | 0.19021 | NO | 0.19021 | NO | -0.52445 | -5.3 | 0.15365 | NO | 0.15365 | NO | -0.42338 | -0.0025481 | 0.99838
shrub |  | 0.46201 | 0.46001 | 0.002 | 0.33052 | -0.03652 | 0.294 | NO | -0.53545 | -5.3 | 0.1527 | -0.016873 | 0.13583 | NO | -0.24631 | -0.0106 | 0.44397
herb |  | 9.7986 | 9.7397 | 0.058904 | 0.1272 | -0.065698 | 0.061501 | NO | -0.55257 | -9.52 | 1.2464 | -0.64375 | 0.60262 | NO | -5.3818 | -0.56077 | 19.5799
building |  | 17.8641 | 17.7888 | 0.075265 | NO | -0.42415 | -0.42415 | NO | -1.6158 | -6 | NO | -7.5771 | -7.5771 | NO | -28.7431 | -0.45159 | 134.83
2.4 Wetlands converted to settlements |  | 0.19492 | 0.18958 | 0.0053449 | 0.072281 | -0.058357 | 0.013924 | NO | -0.067239 | -7.6245 | 0.014089 | -0.011375 | 0.0027142 | NO | -0.012747 | -0.040752 | 0.18621
tree |  | 0.0020833 | 0.0020833 | NO | 0.7584 | NO | 0.7584 | NO | -0.60506 | NO | 0.00158 | NO | 0.00158 | NO | -0.0012605 | NO | -0.0011714
shrub |  | 0.0062308 | 0.0062308 | NO | 0.6191 | NO | 0.6191 | NO | 2.0768 | NO | 0.0038575 | NO | 0.0038575 | NO | 0.01294 | NO | -0.061592
herb |  | 0.027817 | 0.02535 | 0.0024667 | 0.31102 | NO | 0.31102 | NO | 1.5074 | -9.52 | 0.0086517 | NO | 0.0086517 | NO | 0.038214 | -0.023483 | -0.085737
building |  | 0.15879 | 0.15591 | 0.0028782 | NO | -0.071635 | -0.071635 | NO | -0.40177 | -6 | NO | -0.011375 | -0.011375 | NO | -0.062641 | -0.017269 | 0.33471
2.5 Other Land converted to settlements |  | 0.18357 | 0.18357 | NO | 0.050311 | NO | 0.050311 | NO | 0.4531 | NO | 0.0092358 | NO | 0.0092358 | NO | 0.083177 | NO | -0.33885
tree |  | 0.002641 | 0.002641 | NO | NO | NO | NO | NO | 2.67 | NO | NO | NO | NO | NO | 0.0070515 | NO | -0.025856
shrub |  | 0.00175 | 0.00175 | NO | 0.73476 | NO | 0.73476 | NO | 2.67 | NO | 0.0012858 | NO | 0.0012858 | NO | 0.0046725 | NO | -0.021847
herb |  | 0.026762 | 0.026762 | NO | 0.29707 | NO | 0.29707 | NO | 2.67 | NO | 0.00795 | NO | 0.00795 | NO | 0.071453 | NO | -0.29115
building |  | 0.15242 | 0.15242 | NO | NO | NO | NO | NO | NO | NO | NO | NO | NO | NO | NO | NO | NO
Documentation box
Documentation box
(1) Land categories may be further divided according to climate zone, management system, soil type, including whether the soil is drained, rewetted or categorized as other, vegetation type, tree species, ecological zone or national land classification. When Parties estimate emissions and removals or carbon stock change on dry and wet soils separately, they are encouraged to use this column to provide this disaggregation. When a Party reports emissions and removals from coastal wetlands areas that are not part of the total land area of the country, a Party may use appropriate subcategories for indicating whether the emissions and removals come from areas included or excluded from the total land area of the country.
(2) The total area of the subcategories, in accordance with the subdivision used, should be entered here. For lands converted to settlements report the cumulative area remaining in the category in the reporting year. The total area should equal the area of mineral soil plus the area of organic soil by subcategory.
(3) Carbon stock gains and losses should be listed separately except in cases where, due to the methods used, it is technically impossible to separate information on gains and losses.
(4) The signs for estimates of gains in carbon stocks are positive (+) and of losses in carbon stocks are negative (–).
(5) Where Parties directly estimate emissions and removals rather than carbon stock changes, they may report emissions/removals directly in this column and use notation keys in the stock change columns.
Documentation box:
Parties should provide detailed explanations on the land use, land-use change and forestry sector in Chapter 6: Land Use, Land-Use Change and Forestry (CRF sector 4) of the national inventory report (NIR). Use this documentation box to provide references to relevant sections of the NIR if any additional information and/or further details are needed to understand the content of this table.

## Table4.F
TABLE 4.F SECTORAL BACKGROUND DATA FOR LAND USE, LAND-USE CHANGE AND FORESTRY | [16 empty] | Inventory 2013
Other land | [16 empty] | Submission 2016 v1
(Sheet 1 of 1) | [16 empty] | SWITZERLAND
GREENHOUSE GAS SOURCE AND SINK CATEGORIES |  | ACTIVITY DATA |  |  | IMPLIED CARBON-STOCK-CHANGE FACTORS | [5 empty] | CHANGES IN CARBON STOCK AND NET CO2 EMISSIONS/REMOVALS FROM SOILS | [5 empty] | Net CO2 emissions/ removals(4) (5)
Land-use category | Subdivision(1) | Total area(2) (kha) | Area of mineral soil (kha) | Area of organic soil (kha) | Carbon stock change in living biomass per area(3) (4) |  |  | Net carbon stock change in dead organic matter per area(4) | Net carbon stock change in soils per area(4) |  | Carbon stock change in living biomass(3) (4) |  |  | Net carbon stock change in dead organic matter(4) | Net carbon stock change in soils(4)
[5 empty] | Gains | Losses | Net change |  | Mineral soils | Organic soils | Gains | Losses | Net change |  | Mineral soils | Organic soils
[5 empty] | (t C/ha) | [5 empty] | (kt C) | [5 empty] | (kt)
F. Total other land |  | 587.0393 | 587.0134 | 0.025833 | NO | -0.020005 | -0.020005 | -0.0042074 | -0.029923 | -6.0476 | NO | -11.7438 | -11.7438 | -2.4699 | -17.5652 | -0.15623 | 117.0952
1. Other land remaining other land(6) |  | 579.5929 | 579.5815 | 0.011397
2. Land converted to other land(7) |  | 7.4463 | 7.4319 | 0.014436 | NO | -1.5771 | -1.5771 | -0.33169 | -2.3635 | -10.8224 | NO | -11.7438 | -11.7438 | -2.4699 | -17.5652 | -0.15623 | 117.0952
2.1 Forest land converted to other land |  | 1.5262 | 1.5262 | NO | NO | -6.3316 | -6.3316 | -1.6184 | -3.8347 | NO | NO | -9.663 | -9.663 | -2.4699 | -5.8523 | NO | 65.9459
Forest to Other Land |  | 1.5262 | 1.5262 | NO | NO | -6.3316 | -6.3316 | -1.6184 | -3.8347 | NO | NO | -9.663 | -9.663 | -2.4699 | -5.8523 | NO | 65.9459
2.2 Cropland converted to other land |  | 0.27856 | 0.2739 | 0.0046667 | NO | -0.22545 | -0.22545 | NO | -2.6701 | -12 | NO | -0.062802 | -0.062802 | NO | -0.73132 | -0.056 | 3.1171
Crop to Other Land |  | 0.27856 | 0.2739 | 0.0046667 | NO | -0.22545 | -0.22545 | NO | -2.6701 | -12 | NO | -0.062802 | -0.062802 | NO | -0.73132 | -0.056 | 3.1171
2.3 Grassland converted to other land |  | 3.6037 | 3.5975 | 0.0062244 | NO | -0.55669 | -0.55669 | NO | -3.0175 | -12 | NO | -2.0061 | -2.0061 | NO | -10.8555 | -0.074692 | 47.433
Grass to Other Land |  | 3.6037 | 3.5975 | 0.0062244 | NO | -0.55669 | -0.55669 | NO | -3.0175 | -12 | NO | -2.0061 | -2.0061 | NO | -10.8555 | -0.074692 | 47.433
2.4 Wetlands converted to other land |  | 1.9171 | 1.9149 | 0.0021282 | NO | -0.0042383 | -0.0042383 | NO | -0.049346 | -12 | NO | -0.008125 | -0.008125 | NO | -0.094495 | -0.025538 | 0.46991
WL to OL |  | 1.9171 | 1.9149 | 0.0021282 | NO | -0.0042383 | -0.0042383 | NO | -0.049346 | -12 | NO | -0.008125 | -0.008125 | NO | -0.094495 | -0.025538 | 0.46991
2.5 Settlements converted to other land |  | 0.12084 | 0.11942 | 0.0014167 | NO | -0.030378 | -0.030378 | NO | -0.26456 | NO | NO | -0.0036708 | -0.0036708 | NO | -0.031595 | NO | 0.12931
Settlement to Other Land |  | 0.12084 | 0.11942 | 0.0014167 | NO | -0.030378 | -0.030378 | NO | -0.26456 | NO | NO | -0.0036708 | -0.0036708 | NO | -0.031595 | NO | 0.12931
Documentation box
Documentation box
(1) Land categories may be further divided according to climate zone, management system, soil type, including whether the soil is drained, rewetted or categorized as other, vegetation type, tree species, ecological zone or national land classification. When Parties estimate emissions and removals or carbon stock change on dry and wet soils separately, they are encouraged to use this column to provide this disaggregation.
(2) The total area of the subcategories, in accordance with the subdivision used, should be entered here. For lands converted to Other land report the cumulative area remaining in the category in the reporting year. The total area should equal the area of mineral soil plus the area of organic soil by subcategory.
(3) Carbon stock gains and losses should be listed separately except in cases where, due to the methods used, it is technically impossible to separate information on gains and losses.
(4) The signs for estimates of gains in carbon stocks are positive (+) and of losses in carbon stocks are negative (–).
(5) Where Parties directly estimate emissions and removals rather than carbon stock changes, they may report emissions/removals directly in this column and use notation keys in the stock change columns.
(6) This land-use category is to allow the total of identified land area to match the national area. It includes bare soil, rock, ice and all land areas that do not fall into any other of the other five land-use categories.
(7) A Party may report aggregated estimates for all land conversions to other land, when data are not available to report them separately. A Party should specify in the documentation box which types of land conversion are included.
Documentation box:
Parties should provide detailed explanations on the land use, land-use change and forestry sector in chapter 6: Land Use, Land-Use Change and Forestry (CRF sector 4) of the national inventory report (NIR). Use this documentation box to provide references to relevant sections of the NIR if any additional information and/or further details are needed to understand the content of this table.

## Table4(I)
TABLE 4(I) SECTORAL BACKGROUND DATA FOR LAND USE, LAND-USE CHANGE AND FORESTRY |  |  | Inventory 2013
Direct nitrous oxide (N2O) emissions from nitrogen (N) inputs(1) to managed soils |  |  | Submission 2016 v1
SWITZERLAND
GREENHOUSE GAS SOURCE AND SINK CATEGORIES | ACTIVITY DATA AND OTHER RELATED INFORMATION | IMPLIED EMISSION FACTORS | EMISSIONS(4)
Land-use category(2) | Value | N2O–N emissions per unit of N-input | N2O
| kg N/yr | kg N2O–N/kg N(3) | (kt)
Total for all land use categories | IE,NO | IE,NO | IE,NO
A. Forest land(5) | NO | NO | NO
1. Forest land remaining forest land | NO | NO | NO
1. Inorganic N fertilizers(6) | NO | NO | NO
2. Organic N fertilizers(7) | NO | NO | NO
2. Land converted to forest land | NO | NO | NO
1. Inorganic N fertilizers(6) | NO | NO | NO
2. Organic N fertilizers(7) | NO | NO | NO
D. Wetlands(5) | NO | NO | NO
1. Wetlands remaining wetlands | NO | NO | NO
1. Inorganic N fertilizers(6) | NO | NO | NO
2. Organic N fertilizers(7) | NO | NO | NO
2. Land converted to wetlands | NO | NO | NO
1. Inorganic N fertilizers(6) | NO | NO | NO
2. Organic N fertilizers(7) | NO | NO | NO
E. Settlements(5) | IE | IE | IE
1. Settlements remaining settlements | IE | IE | IE
1. Inorganic N fertilizers(6) | IE | IE | IE
2. Organic N fertilizers(7) | IE | IE | IE
2. Land converted to settlements | IE | IE | IE
1. Inorganic N fertilizers(6) | IE | IE | IE
2. Organic N fertilizers(7) | IE | IE | IE
H. Other (please specify)(5) (8)
Documentation box | 4.A.1 Direct N2O Emissions/2013: 4 I: Fertilization of forests and wetlands is prohibited; no emissions (see NIR Chapter 6.4.2.11). Fertilizers possibly applied in Settlements are reported in the agriculture sector.
Documentation box
Documentation box
Documentation box
Documentation box
Documentation box
Documentation box
Documentation box
(1) Direct N2O emissions from N input to managed soils are estimated using equations 11.1, 11.2, 11.3, 11.4, 11.5 and 11.6 of the volume 4 of the 2006 IPCC Guidelines based on the amounts of N input applied.
(2) N2O emissions from N fertilization of cropland and grassland are reported in the agriculture sector.
(3) In the calculation of the implied emission factor, N2O emissions are converted to N2O–N by multiplying by 28/44.
(4) Emissions are reported with a positive sign.
(5) If a Party is not able to separate the N inputs applied to land-use categories, other than cropland and grasslands, it may report all N2O emissions from N inputs to managed soils in the agriculture sector. This should be explicitly indicated in the documentation box.
(6) N input from application of inorganic fertilizers to land use categories other than cropland and grasslands.
(7) N input from organic N fertilizers to land use categories other than cropland and grassland.
(8) If a Party is not able to separate the N inputs applied to forest land and to other land-use categories, other than cropland and grasslands, it may report all N2O emissions from N inputs to managed soils under the category H. Other. This should be explicitly indicated in the documentation box.
Documentation box:
Parties should provide detailed explanations on the land use, land-use change and forestry sector in Chapter 6: Land Use, Land-Use Change and Forestry (CRF sector 4) of the national inventory report (NIR). Use this documentation box to provide references to relevant sections of the NIR if any additional information and/or further details are needed to understand the content of this table.

## Table4(II)
TABLE 4(II) SECTORAL BACKGROUND DATA FOR LAND USE, LAND-USE CHANGE AND FORESTRY | [7 empty] | Inventory 2013
Emissions and removals from drainage and rewetting and other management of organic and mineral soils | [7 empty] | Submission 2016 v1
(Sheet 1 of 1) | [7 empty] | SWITZERLAND
GREENHOUSE GAS SOURCE AND SINK CATEGORIES | Subdivision(2) | ACTIVITY DATA | IMPLIED EMISSION FACTORS |  |  | EMISSIONS
Land-use category(1) |  | Area | CO2 per area | N2O–N per area(3) | CH4 per area | CO2(4) | N2O | CH4
|  | (kha) | (kg CO2/ha) | (kg N2O–N/ha) | (kg CH4/ha) | (kt)
Total for all land use categories | [5 empty] | NO | 0.026625 | 0.43
A. Forest land(5) | [5 empty] | NO | 0.016991 | NE
Total organic soils |  | 3.8616 | NO | 2.8 | NE | NO | 0.016991 | NE
Forest drained |  | 3.8616 | NO | 2.8 | NE | NO | 0.016991 | NE
Total mineral soils
B. Cropland (5), (6) | [5 empty] | NO |  | NE
Total organic soils |  | IE | NO |  | NE | NO |  | NE
Cropland drained |  | IE | NO |  | NE | NO |  | NE
Total mineral soils
C. Grassland (5) | [5 empty] | NO |  | NE
Total organic soils |  | IE | NO |  | NE | NO |  | NE
Grassland drained |  | IE | NO |  | NE | NO |  | NE
Total mineral soils
D. Wetlands (5) | [5 empty] | NO | 0.0096336 | 0.43
D.1 Peat extraction lands
Total organic soils
Total mineral soils
D.2 Flooded lands | [5 empty] | NO | NE | 0.43
Total organic soils
Total mineral soils |  | 10.6 | NO | NE | 40.566 | NO | NE | 0.43
Flooded lands |  | 10.6 | NO | NE | 40.566 | NO | NE | 0.43
D.3 Other wetlands (please specify) | [5 empty] | NO | 0.0096336 | NE
WL drained | [5 empty] | NO | 0.0096336 | NE
Total Organic Soils | Total Organic Soils | 3.8316 | NO | 1.6 | NE | NO | 0.0096336 | NE
Drained Organic Soils | Drained Organic Soils | 3.8316 | NO | 1.6 | NE | NO | 0.0096336 | NE
WL drained | WL drained | 3.8316 | NO | 1.6 | NE | NO | 0.0096336 | NE
H. Other (please specify) (5)
Documentation box | 4.A Emissions/Removal/2013: 4 II: Switzerland decided not to prepare estimates of CH4 emissions by drainage of organic soils (not mandatory). These emissions are also not included in the FMRL. The estimate for flooded lands are described in NIR Chapter 6.7.2.4.
Documentation box
Documentation box
Documentation box
Documentation box
(1) Nitrous oxide (N2O) emissions from drained cropland and grassland soils are covered in the agriculture tables of the CRF under cultivation of organic soils.
(2) A Party should report further disaggregations of drained soils corresponding to the methods used. Tier 1 disaggregates soils into "nutrient rich" and "nutrient poor" areas, whereas higher-tier methods can further disaggregate soils into different peatland types, soil fertility or tree species.
(3) In the calculation of the implied emission factor, N2O emissions are converted to N2O-N by multiplying by 28/44.
(4) If CO2 emissions or removals from drainage of wetland soils are not already included in tables 4.A to 4.F, they are to be reported here. Parties may also choose to report CO2 emissions or removals from rewetting and other management activities here unless they are included elsewhere. They should be clearly documented in the documentation box and in the NIR. Double counting should be avoided. Parties that include all carbon stock changes in the carbon stock tables (4.A-4.F), should report IE (included elsewhere) in this column.
(5) In table 4, these emissions will be added to the respective land-use category.
(6) On-site CH4 emissions /removals from rice cultivation are included in the agriculture sector.
Documentation box:
Parties should provide detailed explanations on the land use, land-use change and forestry sector in Chapter 6: Land Use, Land-Use Change and Forestry (CRF sector 4) of the national inventory report (NIR). Use this documentation box to provide references to relevant sections of the NIR if any additional information and/or further details are needed to understand the content of this table.

## Table4(III)
TABLE 4(III) SECTORAL BACKGROUND DATA FOR LAND USE, LAND-USE CHANGE AND FORESTRY |  |  | Inventory 2013
Direct nitrous oxide (N2O) emissions from nitrogen (N) mineralization/immobilization associated with loss/gain of soil organic matter |  |  | Submission 2016 v1
resulting from change of land use or management of mineral soils(1) |  |  | SWITZERLAND
(Sheet 1 of 1)
GREENHOUSE GAS SOURCE AND SINK CATEGORIES | ACTIVITY DATA | IMPLIED EMISSION FACTORS | EMISSIONS
Land-use category(2) | Area (3) | N2O–N emissions per area(4) | N2O
| (kha) | (kg N2O–N/ha) | (kt)
Total all land-use categories | 3151.619 | 0.035902 | 0.1778
A. Forest land | 1246.9404 | 0.0060216 | 0.011799
1. Forest land remaining forest land | 1193.9492 | NO | NO
2. Lands converted to forest land(5) | 52.9912 | 0.1417 | 0.011799
4.A.2.1 Cropland converted to forest land | 0.1422 | NO | NO
4.A.2.2 Grassland converted to forest land | 49.9648 | 0.14942 | 0.011732
4.A.2.3 Wetlands converted to forest land | 0.59369 | 0.072459 | 6.76e-05
4.A.2.4 Settlements converted to forest land | 1.3106 | NO | NO
4.A.2.5 Other land converted to forest land | 0.97994 | NO | NO
B. Cropland(2) | 18.4059 | 0.39811 | 0.011515
2. Lands converted to cropland(5) | 18.4059 | 0.39811 | 0.011515
4.B.2.1 Forest land converted to cropland | 0.097683 | 0.41107 | 6.31e-05
4.B.2.2 Grassland converted to cropland | 16.2863 | 0.44729 | 0.011447
4.B.2.3 Wetlands converted to cropland | 0.013502 | 0.19606 | 4.16e-06
4.B.2.4 Settlements converted to cropland | 1.6718 | NO | NO
4.B.2.5 Other land converted to cropland | 0.3367 | NO | NO
C. Grasslands | 1377.964 | 0.0061622 | 0.013343
1. Grasslands remaining grasslands | 1311.6947 | IE | IE
2. Lands converted to grasslands(5) | 66.2693 | 0.12813 | 0.013343
4.C.2.1 Forest land converted to grasslands | 17.924 | 0.46379 | 0.013063
4.C.2.2 Cropland converted to grasslands | 31.8072 | 0.0035988 | 0.00017988
4.C.2.3 Wetlands converted to grasslands | 0.44349 | 0.076911 | 5.36e-05
4.C.2.4 Settlements converted to grasslands | 5.1815 | 0.0057477 | 4.68e-05
4.C.2.5 Other land converted to grasslands | 10.9131 | NO | NO
D. Wetlands | 183.5465 | 0.020463 | 0.005902
1. Wetlands remaining wetlands | 179.484 | 0.003739 | 0.0010546
2. Lands converted to wetlands(5) | 4.0625 | 0.75932 | 0.0048474
4.D.2.1 Forest land converted to wetlands | 0.57896 | 1.5006 | 0.0013653
4.D.2.2 Cropland converted to wetlands | 0.22278 | 1.4379 | 0.00050336
4.D.2.3 Grassland converted to wetlands | 0.81125 | 2.2151 | 0.0028238
4.D.2.4 Settlements converted to wetlands | 0.24905 | 0.39595 | 0.00015496
4.D.2.5 Other land converted to wetlands | 2.2004 | NO | NO
E. Settlements | 317.3303 | 0.22126 | 0.11033
1. Settlements remaining settlements | 268.998 | 0.064602 | 0.027308
2. Lands converted to settlements(5) | 48.3323 | 1.0931 | 0.083025
4.E.2.1 Forest land converted to settlements | 3.9145 | 1.0525 | 0.0064744
4.E.2.2 Cropland converted to settlements | 15.2489 | 0.86029 | 0.020615
4.E.2.3 Grassland converted to settlements | 28.7958 | 1.2336 | 0.055821
4.E.2.4 Wetlands converted to settlements | 0.18958 | 0.38395 | 0.00011438
4.E.2.5 Other land converted to settlements | 0.18357 | NO | NO
F. Other land | 7.4319 | 2.1332 | 0.024913
Documentation box | 4.A.1 Mineralization/2013: 4 III: See NIR Chapter 6.10. N2O emissions of grassland remaining grassland are reported in the agriculture sector for consistency reasons. In Switzerland, grassland in general belongs to the agricultural area.
Documentation box
Documentation box
Documentation box
Documentation box
Documentation box
Documentation box
Documentation box
Documentation box
Documentation box
(1) Methodologies for N2O emissions from N mineralization associated with loss of soil organic matter resulting from change of land use or management of mineral soils are based on equations 11.1, 11.2 and 11.8 of the 2006 IPCC Guidelines. N2O immobilization associated with gain of organic matter resulting from change of land use or management of mineral soils can be reported only when a Party applies a tier 3 approach in the relevant calculation.
(2) N2O emissions from Cropland remaining cropland are included in the agriculture sector
(3) The total area of the subcategories, in accordance with the subdivision used, should be entered here. For lands remaining in the category, the area subject to management changes should be reported. For converted lands the cumulative area remaining in the category in the reporting year should be reported here.
(4) In the calculation of the implied emission factor, N2O emissions are converted to N2O–N by multiplying by 28/44.
(5) If data are available, Parties are encouraged to report at the disaggregated level available from the pre-defined drop-down menu. Furthermore, Parties are encouraged to the extent possible to use the pre-defined category definitions rather than to create similar categories. This ensures the highest possible degree of comparability of the reporting. If detailed data are not available, Parties should include all emissions from land conversion here.
Documentation box:
Parties should provide detailed explanations on the land use, land-use change and forestry sector in Chapter 6: Land Use, Land-Use Change and Forestry (CRF sector 4) of the national inventory report (NIR). Use this documentation box to provide references to relevant sections of the NIR if any additional information and/or further details are needed to understand the content of this table.

## Table4(IV)
TABLE 4(IV) SECTORAL BACKGROUND DATA FOR LAND USE, LAND-USE CHANGE AND FORESTRY |  |  |  | Inventory 2013
Indirect nitrous oxide (N2O) emissions from managed soils(1)(2) |  |  |  | Submission 2016 v1
SWITZERLAND
GREENHOUSE GAS SOURCE AND SINK CATEGORIES | ACTIVITY DATA AND OTHER RELATED INFORMATION |  | IMPLIED EMISSION FACTORS | EMISSIONS
| Description | Value |  | N2O
|  | kg N/yr | kg N2O–N/kg N(3) | (kt)
1. Atmospheric deposition(4) | N volatilized from managed soils from inputs of N | IE | IE | IE
2. Nitrogen leaching and run-off(4) | N from fertilizers and other that is lost through leaching and run-off from managed soils | 11314836.61 | 0.001635 | 0.029071
Documentation box | -/2013: 4 IV: See NIR Chapter 6.10; the activity data include all N mineralized. Atmospheric deposition is reported in the agriculture sector under 3.D(b). The emissions under leaching/run-off exclude cropland remaining cropland as well as grassland remaining grassland: These activities are reported in the agriculture sector.
(1) If the sources of nitrogen (N) cannot be separated other than between cropland and grasslands they should be included in the agriculture sector and reported in table 3.D(b). This should be explicitly indicated in the documentation box.
(2) Methodologies for indirect N2O emissions are based on equations 11.9, 11.10 and 11.11 of the 2006 IPCC Guidelines.
(3) To convert from N2O–N to N2O emissions, multiply by 44/28.
(4) Report atmospheric deposition and leaching and runoff of N from the following sources of N inputs: synthetic and organic N fertlizer from land use categories, other than cropland and grassland (these emissions are reported in the agriculture sector), and N mineralization associated with loss of soil organic matter resulting from change of land use or management on mineral soils in all land use categories except for cropland remaining cropland.
Documentation box:
Parties should provide detailed explanations on the land use, land-use change and forestry sector in Chapter 6: Land Use, Land-Use Change and Forestry (CRF sector 4) of the national inventory report (NIR). Use this documentation box to provide references to relevant sections of the NIR if any additional information and/or further details are needed to understand the content of this table.

## Table4(V)
TABLE 4(V) SECTORAL BACKGROUND DATA FOR LAND USE, LAND-USE CHANGE AND FORESTRY | [9 empty] | Inventory 2013
Biomass Burning(1) | [9 empty] | Submission 2016 v1
(Sheet 1 of 1) | [9 empty] | SWITZERLAND
GREENHOUSE GAS SOURCE AND SINK CATEGORIES |  | ACTIVITY DATA |  |  | IMPLIED EMISSION FACTOR |  |  | EMISSIONS
|  | Description(4) | Unit | Values | CO2 | CH4 | N2O | CO2(5)(6) | CH4 | N2O
Land-use category(2) | Subdivision (3) |  | (ha or kg dm) |  | (t/activity data unit) |  |  | (kt)
Total for land-use categories | [7 empty] | NE,NO,IE | 0.012183 | 0.00067768
A. Forest land |  |  |  |  | NO,IE | 0.49914 | 0.027612 | NO,IE | 0.012079 | 0.00066821
1. Forest land remaining forest land(7) |  |  | ha | 24.2 | NO,IE | 0.49914 | 0.027612 | NO,IE | 0.012079 | 0.00066821
Controlled burning | [7 empty] | NO | NO | NO
not occuring | [7 empty] | NO | NO | NO
Wildfires |  |  | ha | 24.2 | IE | 0.49914 | 0.027612 | IE | 0.012079 | 0.00066821
Forest remaining |  |  | ha | 24.2 | IE | 0.49914 | 0.027612 | IE | 0.012079 | 0.00066821
2. Land converted to forest land |  |  | ha | IE | IE,NO | IE,NO | IE,NO | IE,NO | IE,NO | IE,NO
Controlled burning | [7 empty] | NO | NO | NO
not occuring | [7 empty] | NO | NO | NO
Wildfires |  |  | ha | IE | IE | IE | IE | IE | IE | IE
included elsewhere |  |  | ha | IE | IE | IE | IE | IE | IE | IE
B. Cropland | [7 empty] | NO | NO | NO
1. Cropland remaining cropland(8) | [7 empty] | NO | NO | NO
Controlled burning | [7 empty] | NO | NO | NO
not occurring | [7 empty] | NO | NO | NO
Wildfires | [7 empty] | NO | NO | NO
Cropland remaining | [7 empty] | NO | NO | NO
2. Land converted to cropland | [7 empty] | NO | NO | NO
Controlled burning | [7 empty] | NO | NO | NO
not occurring | [7 empty] | NO | NO | NO
Wildfires | [7 empty] | NO | NO | NO
Cropland remaining | [7 empty] | NO | NO | NO
C. Grassland |  |  |  |  | NO | 0.030954 | 0.0028269 | NO | 0.0001037 | 9.47e-06
1. Grassland remaining grassland(6) |  |  | ha | 3.35 | NO | 0.030954 | 0.0028269 | NO | 0.0001037 | 9.47e-06
Controlled burning
Wildfires |  |  | ha | 3.35 | NO | 0.030954 | 0.0028269 | NO | 0.0001037 | 9.47e-06
Grassland remaining |  |  | ha | 3.35 | NO | 0.030954 | 0.0028269 | NO | 0.0001037 | 9.47e-06
2. Land converted to grassland
Controlled burning
Wildfires
D. Wetlands | [7 empty] | NO | NO | NO
1. Wetlands remaining wetlands | [7 empty] | NO | NO | NO
Controlled burning | [7 empty] | NO | NO | NO
not occurring | [7 empty] | NO | NO | NO
Wildfires | [7 empty] | NO | NO | NO
not occurring | [7 empty] | NO | NO | NO
2. Land converted to wetlands | [7 empty] | NO | NO | NO
Controlled burning | [7 empty] | NO | NO | NO
not occuring | [7 empty] | NO | NO | NO
Wildfires | [7 empty] | NO | NO | NO
Wetland remaining | [7 empty] | NO | NO | NO
E. Settlements | [7 empty] | NE | NE | NE
Settlements burning | [7 empty] | NE | NE | NE
F. Other land
H. Other (please specify)
Documentation box | 4.A.1 Biomass Burning/2013: 4 V: Emissions from wildfires in forests and grassland are reported. CO2-emissions from combusted litter, dead and living biomass are inluded in Table 4.A and 4.C, respectively. The emissions from "Land converted to forest land" are included in "Forest land remaining forest land". See NIR Chapters 6.4.2.12 and 6.6.2.6.
Documentation box
Documentation box
Documentation box
Documentation box
Documentation box
Documentation box
Documentation box
Documentation box
Documentation box
Documentation box
(1) The methodology for estimating non-CO2 emissions from biomass burning is described in section 2.4 of chapter 2 of volume 4 of the 2066 IPCC Guidelines.
(2) Parties should report both controlled/prescribed burning and wildfires emissions, where appropriate, in a separate manner.
(3) When Parties estimate emissions from biomass burning on mineral and organic soils separately they are encouraged to use this column to provide this disaggregation.
(4) For each category, activity data should be selected between area burned or biomass burned. The units for area will be ha and for biomass burned will be kg dm. The implied emission factor will refer to the selected activity data with an automatic change in the units.
(5) If carbon dioxide (CO2) emissions from biomass burning are not already included in tables 4.A – 4.F, they should be reported here. This should be clearly documented in the documentation box and in the national inventory report (NIR). Double counting should be avoided. Parties that include all carbon stock changes in the carbon stock tables (4.A–F), should report "IE" (included elsewhere) in this column.
(6) Parties who wish to do so may report CO2 emissions from burning of organic soils here.
(7) CH4 and N2O emissions associated with the burning of forest land and grassland defined as savannah should be reported under the agriculture sector. CO2 emissions/removals associated with burning of savannahs should be included here, taking into account footnote 5.
(8) In situ above-ground woody biomass burning is reported here. Agricultural residue burning is reported in the agriculture sector.
Documentation box:
Parties should provide detailed explanations on the land use, land-use change and forestry sector in Chapter 6: Land Use, Land-Use Change and Forestry (CRF sector 4) of the NIR. Use this documentation box to provide references to relevant sections of the NIR if any additional information and/or further details are needed to understand the content of this table.

## Table4.Gs1
TABLE 4.G SECTORAL BACKGROUND DATA FOR LAND USE, LAND-USE CHANGE AND FORESTRY | [5 empty] | Inventory 2013
Harvested wood products (HWP)(1) | [5 empty] | Submission 2016 v1
(Sheet 1 of 2) | [5 empty] | SWITZERLAND
APPROACH A(2)
GREENHOUSE GAS SOURCE AND SINK CATEGORIES(3) | HWP in use (IU) from domestic consumption |  |  |  | Net emissions/ removals from HWP in use (6)
| Gains(4) | Losses(4) | Half-life(5) | Annual change in stock (ΔC HWP IU DC)
| (t C) |  | (yr) | (kt C) | (kt CO2)
TOTAL HWP consumed domestically (ΔC HWPdom IU DC)
1. Solid wood(7)
2. Paper and paperboard
3. Other (please specify)
Information item:(8)
GREENHOUSE GAS SOURCE AND SINK CATEGORIES | HWP in solid waste disposal sites (SWDS) from domestic consumption(9) |  |  |  | Net CO2 emissions/ removals from HWP in SWDS | Net CO2 emissions/ removals from HWP from domestic consumption (IU+SWDS)
| Gains(4) | Losses(4) | Half-life(10) | Annual change in stock (ΔC HWP SWDS DC)
| (t C) |  | (yr/) | (kt C) | (kt CO2) | (kt CO2)
HWP in SWDS(11)
APPROACH B(12)
GREENHOUSE GAS SOURCE AND SINK CATEGORIES(3) | HWP in use from domestic harvest |  |  |  | Net emissions/ removals from HWP in use (6)
| Gains(4) | Losses(4) | Half-life(5) | Annual Change in stock (ΔC HWP IU DH)
| (t C) |  | (yr) | (kt C) | (kt CO2)
TOTAL HWP from domestic harvest (ΔC HWP IU DH) | 427503.4025 | -383752.9086 |  | 43.7505 | -160.5643
1. Solid wood(7) | 427503.4025 | -383752.9086 |  | 43.7505 | -160.5643
Sawnwood | 213405.8716 | -251943.8174 | 35 | -38.538 | 141.4343
Wood panels | 214097.5309 | -131809.0911 | 25 | 82.2884 | -301.9986
2. Paper and paperboard | NA | NA | NA | NA | NA
3. Other (please specify)
HWP produced and consumed domestically (ΔC HWPdom IU DH)(13)
Total
1. Solid wood(7)
2. Paper and paperboard
3. Other (please specify)
HWP produced and exported (ΔC HWPexp IU DH)(13)
Total
1. Solid wood(7)
2. Paper and paperboard
3. Other (please specify)
Information item:(8)
GREENHOUSE GAS SOURCE AND SINK CATEGORIES | HWP in solid waste disposal sites (SWDS) produced from domestic harvest(9) |  |  |  | Net CO2 emissions/ removals from HWP in SWDS | Net CO2 emissions/ removals from HWP from domestic harvest (IU + SWDS)
| Gains(4) | Losses(4) | Half-life(10) | Annual change in stock (ΔC HWP SWDS DH)
| (t C) |  | (yr) | (kt C) | (kt CO2) | (kt CO2)
HWP in SWDS(11) | NO | NO | NO | NO | NO | NO
APPROACH C(14)
GREENHOUSE GAS SOURCE AND SINK CATEGORIES(3) | HWP in use from domestic consumption
| Gains(4) | Losses(4) | Half-life(5) | Annual change in stock (ΔC HWP IU DC)
| (t C) |  | (yr) | (kt C)
TOTAL
1. Solid wood(7)
2. Paper and paperboard
3. Other (please specify)
GREENHOUSE GAS SOURCE AND SINK CATEGORIES | Additional variables |  |  | Net CO2 emissions/ removals from HWP in use (6)
| Annual domestic harvest (H) | Annual imports of wood, and paper products + wood fuel, pulp, recovered paper, roundwood/chips (Pim) | Annual exports of wood, and paper products + wood fuel, pulp, recovered paper, roundwood/chips (Pex)
| (kt C) | (kt C) | (kt C) | (kt CO2)
Information item:(8)
GREENHOUSE GAS SOURCE AND SINK CATEGORIES | HWP in solid waste disposal sites (SWDS) from domestic consumption(9) |  |  |  | Net CO2 emissions/ removals from HWP in SWDS | Net CO2 emissions/ removals from HWP (IU+SWDS)(16)
| Gains(4) | Losses(4) | Half-life(10) | Annual change in stock (ΔC HWP SWSD DC)
| (t C) |  | (yr) | (kt C) | (kt CO2) | (kt CO2)
HWP in SWDS(11)
Documentation box | 4.G/2013: Factors used to convert from product units to carbon for sawnwood 0.225 - 0.280 and for wood panels 0.075 - 0.335. 4.G/2013: 4 G: See NIR Chapter 6.11.
(1) A Party should only provide data for the approach it has chosen to use for reporting on harvested wood products.
(2) Stock change approach. Refer to equations 12.1, 12.2 and 12.A.2 of volume 4 of the 2006 IPCC Guidelines.
(3) Categories are defined in table 12.5 of volume 4 of the 2006 IPCC Guidelines. Countries may apply more detailed category breakdowns that better reflect their wood product industry.
(4) Gains refers to annual carbon inflow to HWP pool, losses refers to annual carbon outflow from HWP pool.
(5) Half-lives are needed when applying flux data methodology as suggested in equation 12.1 of volume 4 of the 2006 IPCC Guidelines. Following default half-lives may be used for HWP in use: sawnwood 35 years, wood panels 25 years, paper and paperboard 2 years (based on Table 3a.1.3 of the IPCC good practice guidance for LULUCF).
(6) For the purposes of reporting, the signs for removals are always negative (–) and for emissions positive (+).
(7) If data are available, Parties are encouraged to report at the disaggregated level available from the pre-defined drop-down menu. Furthermore, Parties are encouraged to the extent possible to use the pre-defined category definitions rather than to create similar categories. This ensures the highest possible degree of comparability of the reporting. If detailed data are not available, Parties should include all emissions from solid wood under other solid wood products.
(8) Information reported in this table as an information item should be used to check consistency with the estimation in the waste sector.
(9) Data on HWP in SWDS may be provided on a voluntary basis. It excludes the carbon in CH4 emissions which is reported in the waste sector.
(10) See table 3.4 of volume 5 of the 2006 IPCC Guidelines.
(11) Waste subcategories as suggested in chapter 2.3.1 of volume 5 of the 2006 IPCC Guidelines may be used.
(12) Production approach. Refer to equations 12.1, 12.3 and 12.A.6 of volume 4 of the 2006 IPCC Guidelines or any other IPCC methodological guidance reflecting this approach.
(13) A Party may choose to separately report HWP for domestically produced and consumed, and domestically produced and exported HWP.
(14) Atmospheric flow approach. Refer to equations 12.1, 12.2 and 12.A.4 of volume 4 of the 2006 IPCC Guidelines.
Documentation box:

## Table4.Gs2
TABLE 4.G SECTORAL BACKGROUND DATA FOR LAND USE, LAND-USE CHANGE AND FORESTRY | [8 empty] | Inventory 2013
Harvested wood products (HWP)(1) | [8 empty] | Submission 2016 v1
(Sheet 2 of 2) | [8 empty] | SWITZERLAND
HWP activity data(2)
Inventory 2013 | Sawnwood |  |  | Wood panels |  |  | Paper and paperboard
| Production | Imports | Exports | Production | Imports | Exports | Production | Imports | Exports
| m3 | m3 | m3 | m3 | m3 | m3 | metric t | metric t | metric t
….(3)
1960 | NE | NE | NE | NE | NE | NE | NA | NA | NA
1961 | 1181000 | 457600 | 7500 | 165900 | 45100 | 5900 | NA | NA | NA
1962 | 1250000 | 588700 | 5200 | 174400 | 57700 | 5300 | NA | NA | NA
1963 | 1380000 | 493400 | 7700 | 209300 | 52500 | 5100 | NA | NA | NA
1964 | 1355000 | 477900 | 10600 | 242300 | 52100 | 9600 | NA | NA | NA
1965 | 1055000 | 383300 | 14800 | 257600 | 51700 | 12400 | NA | NA | NA
1966 | 1130000 | 385600 | 22000 | 300900 | 59135 | 10348 | NA | NA | NA
1967 | 1180000 | 354200 | 54400 | 323000 | 75325 | 15890 | NA | NA | NA
1968 | 1320000 | 362000 | 138800 | 340200 | 85030 | 22222 | NA | NA | NA
1969 | 1350000 | 399200 | 48100 | 388100 | 109098 | 33033 | NA | NA | NA
1970 | 1450000 | 439200 | 44600 | 459800 | 128783 | 38948 | NA | NA | NA
1971 | 1650000 | 415400 | 47100 | 464700 | 142057 | 41843 | NA | NA | NA
1972 | 1685000 | 436500 | 61200 | 490600 | 186247 | 32444 | NA | NA | NA
1973 | 1660000 | 423300 | 131200 | 519300 | 219626 | 25188 | NA | NA | NA
1974 | 1640000 | 387500 | 145700 | 540800 | 153678 | 47313 | NA | NA | NA
1975 | 1305000 | 215700 | 86300 | 496900 | 82946 | 99423 | NA | NA | NA
1976 | 1345000 | 230600 | 171100 | 607000 | 97900 | 164900 | NA | NA | NA
1977 | 1670000 | 285500 | 168100 | 676000 | 119100 | 222200 | NA | NA | NA
1978 | 1540000 | 440300 | 92800 | 662000 | 142700 | 217600 | NA | NA | NA
1979 | 1600000 | 476900 | 125100 | 750000 | 174000 | 317400 | NA | NA | NA
1980 | 1745000 | 544200 | 150000 | 756000 | 200400 | 277100 | NA | NA | NA
1981 | 1785000 | 569000 | 90000 | 703000 | 212000 | 230000 | NA | NA | NA
1982 | 1850000 | 549000 | 91000 | 604000 | 222000 | 209000 | NA | NA | NA
1983 | 1760000 | 537000 | 93000 | 617000 | 241000 | 237000 | NA | NA | NA
1984 | 1515000 | 613000 | 113000 | 640000 | 277000 | 275000 | NA | NA | NA
1985 | 1689000 | 642000 | 104300 | 638000 | 291000 | 310000 | NA | NA | NA
1986 | 1719000 | 698000 | 95000 | 666000 | 289500 | 331000 | NA | NA | NA
1987 | 1650000 | 719000 | 98200 | 667000 | 321000 | 365000 | NA | NA | NA
1988 | 1693000 | 688000 | 104100 | 709000 | 356000 | 442000 | NA | NA | NA
1989 | 1700000 | 793000 | 111100 | 918000 | 386000 | 406000 | NA | NA | NA
1990 | 2125000 | 701000 | 120000 | 847800 | 383000 | 431000 | NA | NA | NA
1991 | 1508000 | 493000 | 145000 | 816800 | 380000 | 433000 | NA | NA | NA
1992 | 1525000 | 443000 | 173634 | 886800 | 331879 | 522146 | NA | NA | NA
1993 | 1425000 | 459000 | 159000 | 887800 | 365830 | 532517 | NA | NA | NA
1994 | 1345000 | 551000 | 150000 | 806800 | 473000 | 493000 | NA | NA | NA
1995 | 1504000 | 583000 | 131000 | 713200 | 508000 | 437000 | NA | NA | NA
1996 | 1380000 | 496000 | 127000 | 677800 | 479000 | 467000 | NA | NA | NA
1997 | 1305000 | 437000 | 192000 | 687800 | 515000 | 484000 | NA | NA | NA
1998 | 1425000 | 529000 | 175000 | 710800 | 545000 | 513000 | NA | NA | NA
1999 | 1500000 | 448000 | 172000 | 745800 | 542000 | 395000 | NA | NA | NA
2000 | 1625000 | 453380 | 192770 | 906428.2353 | 516910 | 674130 | NA | NA | NA
2001 | 1400000 | 465230 | 162480 | 925247.0588 | 487150 | 676580 | NA | NA | NA
2002 | 1420000 | 409324 | 196645 | 869886.1765 | 490636 | 665086 | NA | NA | NA
2003 | 1345000 | 371000 | 199000 | 882762.9412 | 571000 | 801000 | NA | NA | NA
2004 | 1505000 | 382737 | 197738 | 964338.5294 | 586304 | 877752 | NA | NA | NA
2005 | 1591000 | 399515 | 220012 | 992810 | 568557 | 833001 | NA | NA | NA
2006 | 1668000 | 409324 | 252081 | 1017620 | 491039 | 797258 | NA | NA | NA
2007 | 1541451 | 425349 | 346917 | 1066035 | 628333 | 778868 | NA | NA | NA
2008 | 1540140.174 | 450380 | 446142 | 1023635 | 587870 | 566902 | NA | NA | NA
2009 | 1481277.768 | 436169 | 468522 | 932162.3 | 473374 | 728199 | NA | NA | NA
2010 | 1456512.634 | 481926 | 465996 | 1018984 | 562252 | 718478 | NA | NA | NA
2011 | 1255009.273 | 474083 | 219511 | 950662.4 | 525526 | 677436 | NA | NA | NA
2012 | 1135279 | 447533 | 205890 | 1101066 | 550117 | 677047 | NA | NA | NA
2013 | 1044000 | 427494 | 194238 | 1116723 | 563399 | 647571 | NA | NA | NA
Documentation box
(1) This table is only included for the latest reported inventory year in the CRF.
(2) Information should be provided on how activity data from the period from 1900 to the first year of the tabulated time series has been computed (equations 12.1 and 12.6 of volume 4 of the 2006 IPCC Guidelines).
(3) Provide activity data from the first year for which they are available.
Note: Information as outlined in the table above should be provided where tier 1 or tier 2 methods have been used (volume 4 of the 2006 IPCC Guidelines). Further information shall be provided in the relevant sections of the NIR.
Additional information
Factors used to convert from product units to carbon
1. Solid wood(a)
Sawnwood | 0.225
Wood panels | 0.075
2. Paper and paperboard(a) | NA
3. Other (please specify)
(a) A Party may apply different categories in case tier 3 methods are available.
Documentation box:

## Table5
TABLE 5 SECTORAL REPORT FOR WASTE | [6 empty] | Inventory 2013
(Sheet 1 of 1) | [6 empty] | Submission 2016 v1
SWITZERLAND
GREENHOUSE GAS SOURCE AND SINK CATEGORIES | CO2(1) | CH4 | N2O | NOx | CO | NMVOC | SO2
(kt)
Total waste | 9.8236 | 26.6674 | 0.62756 | 0.3642 | 2.5498 | 2.2252 | 0.066495
A. Solid waste disposal | NO | 15.2952 |  | 0.001573 | 0.026741 | NO
1. Managed waste disposal sites | NO | 15.2952 |  | 0.001573 | 0.026741 | NO
2. Unmanaged waste disposal sites | NO | NO |  | NO | NO | NO
3. Uncategorized waste disposal sites | NO | NO |  | NO | NO | NO
B. Biological treatment of solid waste |  | 4.2394 | 0.055009 | 0.0043061 | 0.0021748 | 1.8734
1. Composting |  | 3.9292 | 0.055009 | NO | NO | 1.3359
2. Anaerobic digestion at biogas facilities |  | 0.31014 | NO | 0.0043061 | 0.0021748 | 0.53748
C. Incineration and open burning of waste | 9.8236 | 0.29355 | 0.094489 | 0.16979 | 2.1937 | 0.34758 | 0.066495
1. Waste incineration | 9.8236 | 0.12675 | 0.090074 | 0.13594 | 0.99688 | 0.31152 | 0.065759
2. Open burning of waste | NO | 0.1668 | 0.0044153 | 0.033851 | 1.1968 | 0.036058 | 0.00073589
D. Wastewater treatment and discharge |  | 6.8392 | 0.47806 | 0.18853 | 0.32717 | 0.0042449
1. Domestic wastewater |  | 6.8392 | 0.47806 | 0.18853 | 0.32717 | 0.0042449
2. Industrial wastewater |  | IE | IE | IE | IE | IE
3. Other (as specified in table 6.B) |  |  |  | NO | NO | NO
E. Other (please specify)
Memo item:(2)
Long-term storage of C in waste disposal sites | NE
Annual change in total long-term C storage | NE
Annual change in total long-term C storage in HWP waste(3) | NE
Documentation box | 5./2013: 5.D Wastewater treatment and discharge: Industrial wastewater is pre-treated on site. The pre-treated industrial wastewater is subsequently discharged into wastewater treatment plants and treated together with domestic wastewater. This is considered in the calculations. 5.D Wastewater treatment and discharge: Calculated N2O emissions include emissions from modern, centralized wastewater treatment plants and emissions from wastewater effluent. 5./2013: 5.C.1.1.b Waste Incineration – Biogenic: Cremations are numbers and cannot be summed up in the total amount of wastes. 5./2013: 5.C Waste incineration and open burning of waste: Consists of incineration of several different types of waste as specified. Incineration of domestic and industrial waste, special waste and paper pulp takes place in installations with energy recovery and is therefore reported under 1.A.1.a “Public electricity and heat production”. Waste incineration in cement plants is subsumed in 1.A.2.f “Other fuels”. 5.C.1.1.a Waste Incineration – Biogenic: Municipal solid waste consists of illegal waste incineration. Activity data of illegal waste incineration and emissions of CH4 and N2O are reported under "non-biogenic", although there is a biogenic part. CO2 emissions are reported under "biogenic" and "non-biogenic" according to their share. 5./2013: 5.B.1.a Activity data of composting is given in weight of wet matter. 5./2013: 5.C.1.2.a Waste Incineration – Non-biogenic: Municipal solid waste consists of illegal waste incineration. Activity data of illegal waste incineration and emissions of CH4 and N2O are reported under "non-biogenic", although there is a biogenic part. CO2 emissions are reported under "biogenic" and "non-biogenic" according to their share. 5./2013: 5.B.2.b Other - Agricultural biogas facilities: Consists of digestion at agricultural biogas facilities. 5.B.2.b Emissions from stationary motors/CHP at agricultural biogas plants are reported under 1.A.1.a “Public electricity and heat production”. 5./2013: 5.B.2.a Municipal solid waste: Consists of digestion at industrial biogas facilities. 5.B.2.a Activity data for digestion is given in weight of wet matter. 5.B.2.a Emissions from biogas upgrading (methane losses) are reported under 5.B.2.a “Municipal solid waste”. 5.B.2.a Emissions from stationary motors/CHP at industrial biogas plants are reported under 1.A.1.a “Public electricity and heat production”. 5./2013: 5.A.1.a Solid waste disposal: Annual waste at the SWDS consists of MSW, IW and SS. Emissions are calculated using the 2006 IPCC Guidelines template. CH4 recovery (flaring, stationary motors/CHP) is considered. Open burning of waste at the SWDS is NO since 1990. 5.A.1.a Emissions from stationary motors/CHP at SWDS are reported under 1.A.1.a “Public electricity and heat production”. 5./2013: 5.C.1.1.b.iii Waste Incineration – Biogenic: Activity data for sewage sludge is given in weight of dry matter. 5./2013: 5.C.1.2.b.: Waste Incineration – Non-biogenic: Industrial waste consists of cable insulation materials.
(1) CO2 emissions from the categories solid waste disposal on land and waste incineration should only be included if they derive from non-biological or inorganic waste sources.
(2) Long-term storage of carbon in waste disposal sites, Annual change in total long-term storage of carbon stored and Annual change in long-term storage of carbon in HWP waste should be entered as carbon dioxide (CO2).
(3) Carbon stored in wood, paper, cardboard, garden and park waste (equals to the annual change in stocks of harvested wood products in solid waste disposal sites from consumption, second activity data in the table for harvested wood products).
Documentation box: • Parties should provide detailed explanations on the waste sector in chapter 7: waste (CRF sector 5) of the national inventory report (NIR). Use this documentation box to provide references to relevant sections of the NIR if any additional information and/or further details are needed to understand the content of this table.
• If estimates are reported under 5.E Other, use this documentation box to provide information regarding activities covered under this category and to provide reference to the section in the NIR where background information can be found.

## Table5.A
TABLE 5.A SECTORAL BACKGROUND DATA FOR WASTE | [8 empty] | Inventory 2013
Solid waste disposal | [8 empty] | Submission 2016 v1
(Sheet 1 of 1) | [8 empty] | SWITZERLAND
GREENHOUSE GAS SOURCE AND | ACTIVITY DATA AND OTHER RELATED INFORMATION |  |  | IMPLIED EMISSION FACTOR |  | EMISSIONS
SINK CATEGORIES
| Annual waste at the SWDS | MCF | DOCf | CH4(1) | CO2 | CH4 |  |  | CO2(4)
[6 empty] | Emissions(2) | Amount of CH4 flared | Amount of CH4 for energy recovery(3)
| (kt) |  | % | (t/t waste) |  | (kt)
1. Managed waste disposal sites | NO |  |  | NO | NO | 15.2952 | 1.573 | 0.7641 | NO
a. Anaerobic | NO | 1 | 13 | NO | NO | 15.2952 | 1.573 | 0.7641 | NO
b. Semi-aerobic | NO | NO | NO | NO | NO | NO | NO | NO | NO
2. Unmanaged waste disposal sites | NO | NO | NO | NO | NO | NO | NO | NO | NO
3. Uncategorized waste disposal sites | NO | NO | NO | NO | NO | NO | NO | NO | NO
Documentation box | 5.A/2013: 5.A.1.a Solid waste disposal: Annual waste at the SWDS consists of MSW, IW and SS. Emissions are calculated using the 2006 IPCC Guidelines template. CH4 recovery (flaring, stationary motors/CHP) is considered. Open burning of waste at the SWDS is NO since 1990. 5.A.1.a Emissions from stationary motors/CHP at SWDS are reported under 1.A.1.a “Public electricity and heat production”.
Note: SWDS = solid waste disposal site, MCF = methane correction factor, DOCf = fraction of degradable organic carbon that decomposes, DOC = degradable organic carbon (IPCC Guidelines (Volume 5, section 3.2.3)).
Note: Annual waste includes household waste, yard/garden waste, commercial/institutional waste, sludge, industrial and other waste.
Note: The is no methodology in the 2006 IPCC Guidelines to estimate emissions from flaring based on recovered biogas from solid waste disposal sites and wastewater handling. If data are available, Parties are encouraged to report emissions of methane (CH4) and nitrous oxide (N2O) under category 5.E.
(1) The CH4 implied emission factor (IEF) is calculated on the basis of gross CH4 emissions as follows: IEF = (CH4 emissions + CH4 recovered)/annual waste at the SWDS.
(2) Actual emissions (after flaring and recovery).
(3) When recovered CH4 emissions are used for energy, the emissions from the combustion should be reported under category 1.A and are provided here for information only.
(4) Under solid waste disposal, CO2 emissions should be reported only when the disposed waste is combusted at the disposal site as a management practice. CO2 emissions from non-biogenic waste are included in the total emissions, whereas the CO2 emissions from biogenic waste are not included in the total emissions.
Documentation box:
• Parties should provide detailed explanations on the waste sector in chapter 7: waste (CRF sector 5) of the national invnetory report (NIR). Use this documentation box to provide references to relevant sections of the NIR if any additional information and/or further details are needed to understand the content of this table.
• Parties that use country-specific models should provide a reference in the documentation box to the relevant section in the NIR where these models are described, and fill in only the relevant cells of table 5.A.
• Provide a reference to the relevant section in the NIR, in particular with regard to:
(a) The population size (total or urban population) used in the calculations and the rationale for doing so;
(b) The composition of landfilled waste.
• Parties should specify the category in the energy sector under which the emissions from energy recovery are reported.

## Table5.B
TABLE 5.B SECTORAL BACKGROUND DATA FOR WASTE | [6 empty] | Inventory 2013
Biological Treatment of Solid Waste | [6 empty] | Submission 2016 v1
(Sheet 1 of 1) | [6 empty] | SWITZERLAND
GREENHOUSE GAS SOURCE AND SINK CATEGORIES | ACTIVITY DATA AND OTHER RELATED INFORMATION | IMPLIED EMISSION FACTOR |  | EMISSIONS
| Annual waste amount treated | CH4(1) | N2O | CH4 |  |  | N2O
|  |  |  | Emissions(2) | Amount of CH4 flared | Amount of CH4 for energy recovery(3)
| (kt dm ) | (g/kg waste) |  | (kt)
1. Composting | 785.845 | 5 | 0.07 | 3.9292 | NO |  | 0.055009
Municipal solid waste | 785.845 | 5 | 0.07 | 3.9292 | NO |  | 0.055009
Other (please specify)(4)
2. Anaerobic digestion at biogas facilities(3) | 1449.245 | 0.21406 | NO | 0.31014 | 8.3753e-05 | IE | NO
Municipal solid waste | 560 | 0.34074 | NO | 0.19078 | 3.5376e-05 | IE | NO
Other (please specify)(4) | 889.245 | 0.13428 | NO | 0.11936 | 4.8377e-05 | IE | NO
Agricultural Biogas Facilities | 889.245 | 0.13428 | NO | 0.11936 | 4.8377e-05 | IE | NO
Documentation box | 5.B/2013: 5.B.1.a Activity data of composting is given in weight of wet matter. 5.B/2013: 5.B.2.b Other - Agricultural biogas facilities: Consists of digestion at agricultural biogas facilities. 5.B.2.b Emissions from stationary motors/CHP at agricultural biogas plants are reported under 1.A.1.a “Public electricity and heat production”. 5.B/2013: 5.B.2.a Municipal solid waste: Consists of digestion at industrial biogas facilities. 5.B.2.a Activity data for digestion is given in weight of wet matter. 5.B.2.a Emissions from biogas upgrading (methane losses) are reported under 5.B.2.a “Municipal solid waste”. 5.B.2.a Emissions from stationary motors/CHP at industrial biogas plants are reported under 1.A.1.a “Public electricity and heat production”.
(1) The CH4 implied emission factor (IEF) is calculated on the basis of gross methane (CH4) emissions as follows IEF = (CH4 emissions + CH4 recovered/flared)/annual waste at the solid waste disposal sites.
(2) Actual emissions (after recovery and flaring).
(3) When CH4 emissions recovered are used for energy, the emissions from the combustion should be reported under category 1.A.
(4) This category should include all organic waste from sources not covered by municipal solid waste.
Documentation box:
• Parties should provide detailed explanations on the waste sector in chapter 7: waste (CRF sector 5) of the national inventory report (NIR). Use this documentation box to provide references to relevant sections of the NIR if any additional information and/or further details are needed to understand the content of this table.
• Parties should specify the category in the energy sector under which the emissions from energy recovery are reported.

## Table5.C
TABLE 5.C SECTORAL BACKGROUND DATA FOR WASTE | [6 empty] | Inventory 2013
Incineration and open burning of waste | [6 empty] | Submission 2016 v1
(Sheet 1 of 1) | [6 empty] | SWITZERLAND
GREENHOUSE GAS SOURCE AND | ACTIVITY DATA | IMPLIED EMISSION FACTOR |  |  | EMISSIONS
SINK CATEGORIES | Amount of wastes (incinerated/open burned)
|  | CO2 | CH4 | N2O | CO2 | CH4 | N2O
| (kt wet weight) | (kg/t waste) |  |  | (kt)
1. Waste Incineration | 128.355 | 76.5343 | 0.9875 | 0.70176 | 9.8236 | 0.12675 | 0.090074
Biogenic (1) | 108.955 | 974.1297 | 0.095 | 0.8 | 106.1363 | 0.010351 | 0.087164
Municipal solid waste | IE | IE | IE | IE | 10.7278 | IE | IE
Other (please specify)(2) | 108.955 | 875.6686 | 0.095 | 0.8 | 95.4085 | 0.010351 | 0.087164
Sewage Sludge | 108.955 | 820 | 0.095 | 0.8 | 89.3431 | 0.010351 | 0.087164
Other (please specify) | NA | NA | NO | NO | 6.0654 | NO | NO
cremation | NA | NA | NO | NO | 6.0654 | NO | NO
Non-biogenic | 19.4 | 506.369 | 6 | 0.15 | 9.8236 | 0.1164 | 0.00291
Municipal solid waste | 19.4 | 506.369 | 6 | 0.15 | 9.8236 | 0.1164 | 0.00291
Other (please specify)(3) | NO | NO | NO | NO | NO | NO | NO
Clinical Waste | NO | NO | NO | NO | NO | NO | NO
Other (please specify) | NO | NO | NO | NO | NO | NO | NO
Industrial waste | NO | NO | NO | NO | NO | NO | NO
2. Open burning of waste | 40.4737 | NO | 4.1212 | 0.10909 | NO | 0.1668 | 0.0044153
Biogenic (1) | 40.4737 | 1000 | 4.1212 | 0.10909 | 40.4737 | 0.1668 | 0.0044153
Municipal solid waste | NO | NO | NO | NO | NO | NO | NO
Other (please specify) | 40.4737 | 1000 | 4.1212 | 0.10909 | 40.4737 | 0.1668 | 0.0044153
Natural residues | 40.4737 | 1000 | 4.1212 | 0.10909 | 40.4737 | 0.1668 | 0.0044153
Non-biogenic | NO | NO | NO | NO | NO | NO | NO
Municipal solid waste | NO | NO | NO | NO | NO | NO | NO
Other (please specify)
Documentation box | 5.C/2013: 5.C.1.1.b Waste Incineration – Biogenic: Cremations are numbers and cannot be summed up in the total amount of wastes. 5.C/2013: 5.C Waste incineration and open burning of waste: Consists of incineration of several different types of waste as specified. Incineration of domestic and industrial waste, special waste and paper pulp takes place in installations with energy recovery and is therefore reported under 1.A.1.a “Public electricity and heat production”. Waste incineration in cement plants is subsumed in 1.A.2.f “Other fuels”. 5.C.1.1.a Waste Incineration – Biogenic: Municipal solid waste consists of illegal waste incineration. Activity data of illegal waste incineration and emissions of CH4 and N2O are reported under "non-biogenic", although there is a biogenic part. CO2 emissions are reported under "biogenic" and "non-biogenic" according to their share. 5.C/2013: 5.C.1.2.a Waste Incineration – Non-biogenic: Municipal solid waste consists of illegal waste incineration. Activity data of illegal waste incineration and emissions of CH4 and N2O are reported under "non-biogenic", although there is a biogenic part. CO2 emissions are reported under "biogenic" and "non-biogenic" according to their share. 5.C/2013: 5.C.1.1.b.iii Waste Incineration – Biogenic: Activity data for sewage sludge is given in weight of dry matter. 5.C/2013: 5.C.1.2.b.: Waste Incineration – Non-biogenic: Industrial waste consists of cable insulation materials.
Note: Only emissions from waste incineration without energy recovery are to be reported under the waste sector. Emissions from incineration with energy recovery are to be reported under the energy sector, as other fossil fuels (see the 2006 IPCC Guidelines, Volume 2, page 1.15).
(1) The CO2 emissions from combustion of biomass materials (e.g. paper, food and wood waste) contained in the waste are biogenic emissions and should not be included in the national totals. If incineration of waste is used for energy purposes, fossil CO2 emissions should be estimated and reported under category 1.A. The cells here are only for information purposes.
(2) If data are available, Parties are encouraged to report at the disaggregated level available from the pre-defined drop-down menu. Furthermore, Parties are encouraged to the extent possible to use the pre-defined category definitions rather than to create similar categories. This ensures the highest possible degree of comparability of the reporting. If detailed data are not available, Parties should include all emissions from incineration of biogenic waste not included in municipal solid waste here.
(3) If data are available, Parties are encouraged to report at the disaggregated level available from the pre-defined drop-down menu. Furthermore, Parties are encouraged to the extent possible to use the pre-defined category definitions rather than to create similar categories. This ensures the highest possible degree of comparability of the reporting. If detailed data are not available, Parties should include all emissions from incineration of non-biogenic waste not included in municipal solid waste here.
(4) This category includes lubricants, solvents and waste oil. Unless fossil liquid waste is included in other types of waste (e.g. industrial or hazardous waste), the emissions need to be calculated separately.
Documentation box:
• Parties should provide detailed explanations on the waste sector in Chapter 7: Waste (CRF sector 5) of the national inventory report (NIR). Use this documentation box to provide references to relevant sections of the NIR if any additional information and/or further details are needed to understand the content of this table.
• Parties that use country-specific models should provide a reference in the documentation box to the relevant section in the NIR where these models are described, and fill in only the relevant cells of table 5.C.
• Provide a reference to the relevant section of the NIR, in particular with regard to the amount of incinerated waste (specify whether the reported data relate to wet or dry matter).

## Table5.D
TABLE 5.D SECTORAL BACKGROUND DATA FOR WASTE | [8 empty] | Inventory 2013
Wastewater treatment and discharge | [8 empty] | Submission 2016 v1
(Sheet 1 of 1) | [8 empty] | SWITZERLAND
GREENHOUSE GAS SOURCE AND SINK CATEGORIES | ACTIVITY DATA AND RELATED INFORMATION |  |  | IMPLIED EMISSION FACTOR |  | EMISSIONS
| Total organic product | Sludge removed(1) |  | CH4(2) | N2O(3) | CH4 |  |  | N2O(3)
|  |  | N in effluent |  |  | Emissions(4) | Amount of CH4 flared | Amount of CH4 for Energy Recovery(5)
| (kt DC(6)/yr) |  | (kt N/yr) | (kg/kg DC) | kg N2O-N/kg N | (kt)
1. Domestic wastewater | 221.436 | 210 | 56.845 | 0.20889 | 0.0053517 | 6.8392 | 0.70094 | 38.7166 | 0.47806
2. Industrial wastewater | IE | IE | IE | IE | IE | IE | IE | IE | IE
3. Other (please specify)
Documentation box | 5.D/2013: 5.D Wastewater treatment and discharge: Industrial wastewater is pre-treated on site. The pre-treated industrial wastewater is subsequently discharged into wastewater treatment plants and treated together with domestic wastewater. This is considered in the calculations. 5.D Wastewater treatment and discharge: Calculated N2O emissions include emissions from modern, centralized wastewater treatment plants and emissions from wastewater effluent.
(1) If sludge removal is reported in the wastewater inventory, it should be consistent with the estimates for sludge applied to agricultural soils, sludge incinerated and sludge deposited in solid waste disposal sites.
(2) The methane (CH4) implied emission factor (IEF) is calculated on the basis of gross CH4 emissions as follows: IEF = (CH4 emissions + CH4 recovered or flared) / total organic product.
(3) Parties using methods other than those from the IPCC for estimating nitrous oxide (N2O) emissions from human sewage or wastewater treatment should provide aggregate data in this table.
(4) Actual emissions (after flaring and recovery).
(5) When CH4 recovered is used for energy production, the emissions should be reported under category 1.A.
(6) DC = degradable organic component. DC indicators are COD (chemical oxygen demand) for industrial waste water and BOD (biochemical oxygen demand) for domestic/commercial wastewater/sludge (2006 IPCC Guidelines (Volume 5. Section 6.1, pp. 6.7))
Additional information
Population (1000s) | 8089
Protein consumption (kg/person/yr) | 37.09
Fraction of nitrogen in protein | 0.16
FNON-CON | 1.1
FIND-COM | 1.25
TPLANT | 97
Note: Parties are encouraged to supply the additional information regardless of the methodology applied
FNON-CON = Fraction of non-consumed protein added to the wastewater
FIND-COM = Fraction of industrial and commercial co-discharged protein into the sewer system
TPLANT = Degree of utilization of modern, centralized WWT plants
Documentation box:
• Regarding the estimates for N2O from human sewage, specify whether total or urban population is used in the calculations and the rationale for doing so. Provide an explanation in the documentation box.
• Parties using methods other than those from the IPCC for estimating N2O emissions from wastewater treatment should provide, in the national inventory report (NIR), corresponding information on methods, activity data and emission factors used, and should provide a reference to the relevant section of the NIR in this documentation box.

## Summary1.As1
SUMMARY 1.A SUMMARY REPORT FOR NATIONAL GREENHOUSE GAS INVENTORIES | [11 empty] | Inventory 2013
(Sheet 1 of 3) | [11 empty] | Submission 2016 v1
SWITZERLAND
GREENHOUSE GAS SOURCE AND SINK CATEGORIES | Net CO2 emissions/removals | CH4 | N2O | HFCs(1) | PFCs(1) | Unspecified mix of HFCs and PFCs(1) | SF6 | NF3 | NOx | CO | NMVOC | SO2
| (kt) |  |  | (kt CO2 equivalent) |  |  | (kt)
Total national emissions and removals | 41284.1621 | 204.3237 | 8.3265 | 1513.1889 | 51.963 | NA,NO | 0.011073 | 5.5107e-06 | 71.512 | 213.4326 | 177.2665 | 8.5649
1. Energy | 40933.4461 | 12.3576 | 0.77504 | [5 empty] | 67.5751 | 204.3202 | 26.6538 | 7.7123
A. Fuel combustion Reference approach(2) | 41166.0114
Sectoral approach(2) | 40895.883 | 4.4851 | 0.77435 | [5 empty] | 67.5258 | 204.3103 | 21.6593 | 7.6432
1. Energy industries | 3706.8814 | 0.046749 | 0.10522 | [5 empty] | 3.514 | 1.5692 | 0.1988 | 1.6089
2. Manufacturing industries and construction | 5457.9716 | 0.23136 | 0.11554 | [5 empty] | 10.8773 | 16.4243 | 1.1203 | 2.3764
3. Transport | 16050.1616 | 0.89545 | 0.32488 | [5 empty] | 40.1345 | 112.9604 | 14.4608 | 0.12823
4. Other sectors | 15548.6324 | 3.3047 | 0.22432 | [5 empty] | 12.6538 | 71.8521 | 5.8002 | 3.4936
5. Other | 132.236 | 0.0067668 | 0.0043857 | [5 empty] | 0.34624 | 1.5043 | 0.079097 | 0.036023
B. Fugitive emissions from fuels | 37.5631 | 7.8725 | 0.0006909 | [5 empty] | 0.04935 | 0.00987 | 4.9945 | 0.06909
1. Solid fuels | NO | NO | NO | [5 empty] | NO | NO | NO | NO
2. Oil and natural gas and other emissions from energy production | 37.5631 | 7.8725 | 0.0006909 | [5 empty] | 0.04935 | 0.00987 | 4.9945 | 0.06909
C. CO2 Transport and storage | NO
2. Industrial processes and product use | 2183.4412 | 0.08468 | 0.23658 | 1513.1889 | 51.963 | NA | 0.011073 | 5.5107e-06 | 0.31085 | 5.7173 | 48.8364 | 0.7751
A. Mineral industry | 1954.7919 | [7 empty] | 0.012718 | 0.01982 | 0.03303 | 0.0005505
B. Chemical industry | 116.0624 | 0.08468 | 0.090981 | NA | NA | NA | NA | NA | 0.044539 | NE,NA,NO | 0.025143 | 0.55911
C. Metal industry | 11.7602 | NA,NO | NA | NA | NA,NO | NA | 0.001845 | NA | 0.1748 | 1.0509 | 0.29275 | 0.017253
D. Non-energy products from fuels and solvent use | 63.103 | NA | NA | [5 empty] | NA | 2.9474 | 20.9884 | NA
E. Electronic industry |  |  |  | NO | 5.2156 |  | 0.00053407 | 5.5107e-06
F. Product uses as substitutes for ODS |  |  |  | 1447.0364 | 8.1414
G. Other product manufacture and use | 36.8301 | NA | 0.1456 | 66.1525 | 38.606 |  | 0.0086936 |  | 0.00060502 | 0.99018 | 24.0014 | 0.0095407
H. Other(3) | 0.8936 | NA | NA | NA | NA | NA | NA | NA | 0.07819 | 0.70896 | 3.4955 | 0.18865
Note: All footnotes for this table are given at the end of the table on sheet 3.

## Summary1.As2
SUMMARY 1.A SUMMARY REPORT FOR NATIONAL GREENHOUSE GAS INVENTORIES | [11 empty] | Inventory 2013
(Sheet 2 of 3) | [11 empty] | Submission 2016 v1
SWITZERLAND
GREENHOUSE GAS SOURCE AND | CO2 | CH4 | N2O | HFCs (1) | PFCs(1) | Unspecified mix of HFCs and PFCs(1) | SF6 | NF3 | NOx | CO | NMVOC | SO2
SINK CATEGORIES
| (kt) |  |  | (kt CO2 equivalent) |  |  | (kt)
3. Agriculture | 42.0335 | 164.7448 | 6.4512 | [5 empty] | 3.1744 | NO | 3.9019 | NO
A. Enteric fermentation |  | 133.558
B. Manure management |  | 31.1868 | 1.2343 | [7 empty] | NA
C. Rice cultivation |  | NO | [8 empty] | NO
D. Agricultural soils |  | NO | 5.2169 | [5 empty] | 3.1744 | NO | 3.9019
E. Prescribed burning of savannas |  | NO | NO | [5 empty] | NO | NO | NO
F. Field burning of agricultural residues |  | NO | NO | [5 empty] | NO | NO | NO
G. Liming | 32.582
H. Urea application | 9.4515
I. Other carbon-contining fertilizers | NO
J. Other | [11 empty] | NO
4. Land use, land-use change and forestry (4) | -1897.4973 | 0.44218 | 0.23418 | [5 empty] | 0.002204 | 0.04408 | 95.52 | NO
A. Forest land (4) | -3487.5407 | 0.012079 | 0.029458 | [5 empty] | 0.002204 | 0.04408 | 95.01
B. Cropland (4) | 851.7022 | NE,NO | 0.011515 | [5 empty] | IE | IE | IE
C. Grassland (4) | 292.5898 | 0.0001037 | 0.013353 | [5 empty] | IE | IE | 0.51
D. Wetlands (4) | 104.4983 | 0.43 | 0.015536 | [5 empty] | NE | NE | NO
E. Settlements (4) | 384.7222 | NE | 0.11033 | [5 empty] | NE | NE | IE
F. Other land (4) | 117.0952 |  | 0.024913 | [5 empty] | NE | NE | IE
G. Harvested wood products | -160.5643
H. Other (4) | [11 empty] | NO
5. Waste | 9.8236 | 26.6674 | 0.62756 | [5 empty] | 0.3642 | 2.5498 | 2.2252 | 0.066495
A. Solid waste disposal (5) | NO | 15.2952 | [6 empty] | 0.001573 | 0.026741 | NO
B. Biological treatment of solid waste (5) |  | 4.2394 | 0.055009 | [5 empty] | 0.0043061 | 0.0021748 | 1.8734
C. Incineration and open burning of waste (5) | 9.8236 | 0.29355 | 0.094489 | [5 empty] | 0.16979 | 2.1937 | 0.34758
D. Wastewater treatment and discharge |  | 6.8392 | 0.47806 | [5 empty] | 0.18853 | 0.32717 | 0.0042449
E. Other (5)
6. Other (please specify)(6) | 12.915 | 0.02705 | 0.002 | NO | NO | NO | NO | NO | 0.085283 | 0.80122 | 0.12922 | 0.01105
Note: All footnotes for this table are given at the end of the table on sheet 3.

## Summary1.As3
SUMMARY 1.A SUMMARY REPORT FOR NATIONAL GREENHOUSE GAS INVENTORIES (IPCC TABLE 7A) | [11 empty] | Inventory 2013
(Sheet 3 of 3) | [11 empty] | Submission 2016 v1
SWITZERLAND
GREENHOUSE GAS SOURCE AND | Net CO2 | CH4 | N2O | HFCs(1) | PFCs(1) | Unspecified mix of HFCs and PFCs(1) | SF6 | NF3 | NOx | CO | NMVOC | SO2
SINK CATEGORIES | emissions/removals
| (kt) |  |  | (kt CO2 equivalent) |  |  | (kt)
Memo items:(7)
International bunkers | 4736.8041 | 0.070264 | 0.15132 | [5 empty] | 19.6304 | 4.6523 | 0.71117 | 1.4978
Aviation | 4710.8311 | 0.07005 | 0.15049 | [5 empty] | 19.389 | 4.5011 | 0.63045 | 1.4977
Navigation | 25.9729 | 0.00021389 | 0.00082789 | [5 empty] | 0.24142 | 0.15112 | 0.080721 | 0.00012416
Multilateral operations | NO | NO | NO | [5 empty] | NO | NO | NO | NO
CO2 emissions from biomass | 7114.958
CO2 captured | NO
Long-term storage of C in waste disposal sites | NE
Indirect N2O |  |  | 0.98324
Indirect CO2 | 121.2322
(1) The emissions of hydrofluorocarbons (HFCs), perfluorocarbons (PFCs), unspecified mix of HFCs and PFCs and other fluorinated gases are to be expressed as carbon dioxide (CO2) equivalent emissions. Data on disaggregated emissions of HFCs and PFCs are to be provided in table 2(II) of this common reporting format.
(2) For verification purposes, Parties are requested to report the results of their calculations using the Reference approach and to explain any differences with the Sectoral approach in the documentation box to table 1.A(c). For estimating national total emissions, the results from the Sectoral approach should be used.
(3) 2.H. Other includes pulp and paper and food and beverages industry.
(4) For the purposes of reporting, the signs for removals are always negative (-) and for emissions positive (+).
(5) CO2 from categories solid waste disposal on land and waste incineration should only be included if it stems from non-biogenic or inorganic waste streams. Only emissions from
waste incineration without energy recovery are to be reported in the waste sector, whereas emissions from incineration with energy recovery are to be reported in the energy sector.
(6) If reporting any country-specific category under sector "6. Other", detailed explanations should be provided in Chapter 8: Other (CRF sector 6) of the national inventory report (NIR).
(7) Parties are asked to report emissions from international aviation and international navigation and multilateral operations, as well as CO2 emissions from biomass and CO2 captured, under Memo Items. These emissions should not be included in the national total emissions from the energy sector. Amounts of biomass used as fuel are included in the national energy consumption but the corresponding CO2 emissions are not included in the national total as it is assumed that the biomass is produced in a sustainable manner. If the biomass is harvested at an unsustainable rate, net CO2 emissions are accounted for as a loss of biomass stocks in the Land Use, Land-use Change and Forestry sector.

## Summary2
SUMMARY 2 SUMMARY REPORT FOR CO2 EQUIVALENT EMISSIONS | [8 empty] | Inventory 2013
(Sheet 1 of 1) | [8 empty] | Submission 2016 v1
SWITZERLAND
GREENHOUSE GAS SOURCE AND | CO2(1) | CH4 | N2O | HFCs | PFCs | SF6 | Unspecified mix of HFCs and PFCs | NF3 | Total
SINK CATEGORIES | CO2 equivalent (kt )
Total (net emissions)(1) | 41284.1621 | 5108.0919 | 2481.3118 | 1513.1889 | 51.963 | 252.4572 | NA,NO | 0.094784 | 50691.2697
1. Energy | 40933.4461 | 308.9397 | 230.9618 | [5 empty] | 41473.3476
A. Fuel combustion (sectoral approach) | 40895.883 | 112.1268 | 230.7559 | [5 empty] | 41238.7657
1. Energy industries | 3706.8814 | 1.1687 | 31.3559 | [5 empty] | 3739.4061
2. Manufacturing industries and construction | 5457.9716 | 5.7841 | 34.4295 | [5 empty] | 5498.1852
3. Transport | 16050.1616 | 22.3862 | 96.8157 | [5 empty] | 16169.3634
4. Other sectors | 15548.6324 | 82.6186 | 66.8479 | [5 empty] | 15698.0989
5. Other | 132.236 | 0.16917 | 1.3069 | [5 empty] | 133.7121
B. Fugitive emissions from fuels | 37.5631 | 196.8129 | 0.20589 | [5 empty] | 234.5819
1. Solid fuels | NO | NO | NO | [5 empty] | NO
2. Oil and natural gas | 37.5631 | 196.8129 | 0.20589 | [5 empty] | 234.5819
C. CO2 transport and storage | NO | [7 empty] | NO
2. Industrial processes and product use | 2183.4412 | 2.117 | 70.5018 | 1513.1889 | 51.963 | 252.4572 | NA | 0.094784 | 4073.764
A. Mineral industry | 1954.7919 | [7 empty] | 1954.7919
B. Chemical industry | 116.0624 | 2.117 | 27.1124 | NA | NA | NA | NA | NA | 145.2918
C. Metal industry | 11.7602 | NA,NO | NA | NA | NA,NO | 42.066 | NA | NA | 53.8262
D. Non-energy products from fuels and solvent use | 63.103 | NA | NA | [5 empty] | 63.103
E. Electronic Industry |  |  |  | NO | 5.2156 | 12.1768 |  | 0.094784 | 17.4872
F. Product uses as ODS substitutes |  |  |  | 1447.0364 | 8.1414 |  |  |  | 1455.1777
G. Other product manufacture and use | 36.8301 | NA | 43.3894 | 66.1525 | 38.606 | 198.2145 |  |  | 383.1925
H. Other | 0.8936 | NA | NA | NA | NA | NA | NA | NA | 0.8936
3. Agriculture | 42.0335 | 4118.6203 | 1922.4548 | [5 empty] | 6083.1086
A. Enteric fermentation |  | 3338.9506 | [6 empty] | 3338.9506
B. Manure management |  | 779.6697 | 367.8074 | [5 empty] | 1147.4771
C. Rice cultivation |  | NO | [6 empty] | NO
D. Agricultural soils |  | NO | 1554.6473 | [5 empty] | 1554.6473
E. Prescribed burning of savannas |  | NO | NO | [5 empty] | NO
F. Field burning of agricultural residues |  | NO | NO | [5 empty] | NO
G. Liming | 32.582 | [7 empty] | 32.582
H. Urea application | 9.4515 | [7 empty] | 9.4515
I. Other carbon-containing fertilizers | NO | [7 empty] | NO
J. Other
4. Land use, land-use change and forestry(1) | -1897.4973 | 11.0546 | 69.785 | [5 empty] | -1816.6577
A. Forest land | -3487.5407 | 0.30198 | 8.7786 | [5 empty] | -3478.4601
B. Cropland | 851.7022 | NE,NO | 3.4314 | [5 empty] | 855.1336
C. Grassland | 292.5898 | 0.0025924 | 3.9792 | [5 empty] | 296.5716
D. Wetlands | 104.4983 | 10.75 | 4.6296 | [5 empty] | 119.8779
E. Settlements | 384.7222 | NE | 32.8791 | [5 empty] | 417.6013
F. Other land | 117.0952 |  | 7.4239 | [5 empty] | 124.5192
G. Harvested wood products | -160.5643 | [7 empty] | -160.5643
H. Other
5. Waste | 9.8236 | 666.684 | 187.0124 | [5 empty] | 863.52
A. Solid waste disposal | NO | 382.38 | [6 empty] | 382.38
B. Biological treatment of solid waste |  | 105.984 | 16.3927 | [5 empty] | 122.3767
C. Incineration and open burning of waste | 9.8236 | 7.3388 | 28.1578 | [5 empty] | 45.3202
D. Waste water treatment and discharge |  | 170.9812 | 142.4619 | [5 empty] | 313.4431
E. Other
6. Other (as specified in summary 1.A) | 12.915 | 0.67625 | 0.596 | NO | NO | NO | NO | NO | 14.1873
Other non-specified | 12.915 | 0.67625 | 0.596 | NO | NO | NO | NO | NO
Memo items:(2)
International bunkers | 4736.8041 | 1.7566 | 45.0921 | [5 empty] | 4783.6527
Aviation | 4710.8311 | 1.7512 | 44.8454 | [5 empty] | 4757.4277
Navigation | 25.9729 | 0.0053472 | 0.24671 | [5 empty] | 26.225
Multilateral operations | NO | NO | NO | [5 empty] | NO
CO2 emissions from biomass | 7114.958 | [7 empty] | 7114.958
CO2 captured | NO | [7 empty] | NO
Long-term storage of C in waste disposal sites | NE | [7 empty] | NE
Indirect N2O |  |  | 293.0054
Indirect CO2 (3) | 121.2322
Total CO2 equivalent emissions without land use, land-use change and forestry | [8 empty] | 52507.9274
Total CO2 equivalent emissions with land use, land-use change and forestry | [8 empty] | 50691.2697
Total CO2 equivalent emissions, including indirect CO2, without land use, land-use change and forestry | [8 empty] | 52629.1596
Total CO2 equivalent emissions, including indirect CO2, with land use, land-use change and forestry | [8 empty] | 50812.5019
(1) For carbon dioxide (CO2) from land use, land-use change and forestry the net emissions/removals are to be reported. For the purposes of reporting, the signs for removals are always negative (-) and for emissions positive (+).
(2) See footnote 7 to table Summary 1.A.
(3) In accordance with the UNFCCC Annex I inventory reporting guidelines, for Parties that decide to report indirect CO2, the national totals shall be provided with and without indirect CO2.

## Summary3s1
SUMMARY 3 SUMMARY REPORT FOR METHODS AND EMISSION FACTORS USED | [15 empty] | Inventory 2013
(Sheet 1 of 2) | [15 empty] | Submission 2016 v1
SWITZERLAND
GREENHOUSE GAS SOURCE AND SINK | CO2 |  | CH4 |  | N2O |  | HFCs |  | PFCs |  | SF6 |  | Unspecified mix of HFCs and PFCs |  | NF3
CATEGORIES | Method applied | Emission factor | Method applied | Emission factor | Method applied | Emission factor | Method applied | Emission factor | Method applied | Emission factor | Method applied | Emission factor | Method applied | Emission factor | Method applied | Emission factor
1. Energy | CS,D,T2 | CS,D | CS,D,T2,T3 | CS,D | CS,D,T2 | CS,D
A. Fuel combustion | CS,T2 | CS | CS,T2,T3 | CS,D | CS,D,T2 | CS,D
1. Energy industries | CS,T2 | CS | CS,T2 | CS,D | CS,D | CS,D
2. Manufacturing industries and construction | CS,T2 | CS | CS,T2,T3 | CS,D | D | D
3. Transport | NA | NA | NA | NA | NA | NA
4. Other sectors | CS,T2 | CS | CS,T2 | CS | D | D
5. Other | T2 | CS | T2 | CS | T2 | CS
B. Fugitive emissions from fuels | CS,D | CS,D | CS,D | CS,D | D | D
1. Solid fuels | NA | NA | NA | NA | NA | NA
2. Oil and natural gas | CS,D | CS,D | CS,D | CS,D | D | D
C. CO2 transport and storage | NA | NA
2. Industrial processes | CR,CS,T1,T2,T3 | CR,CS,D,PS | NA | NA | CS,T3 | CS,PS | NA,T1,T2 | CS,D,NA | NA,T1,T2,T3 | CS,D,NA | NA,T2,T3 | CS,D,NA | NA | NA | NA,T2 | D,NA
A. Mineral industry | CS,T2,T3 | CS,D,PS
B. Chemical industry | T2 | PS | NA | NA | T3 | PS | NA | NA | NA | NA | NA | NA | NA | NA | NA | NA
C. Metal industry | CS,T3 | CS,PS | NA | NA | NA | NA | NA | NA | T3 | CS | NA | NA | NA | NA | NA | NA
D. Non-energy products from fuels and solvent use | CR,CS,T1 | CR,CS,D | NA | NA | NA | NA
E. Electronic industry | [6 empty] | T2 | D | T2 | D | T2 | D | NA | NA | T2 | D
F. Product uses as ODS substitutes | [6 empty] | T1,T2 | CS,D | T1,T2 | CS,D | NA | NA | NA | NA | NA | NA
G. Other product manufacture and use | CR,CS | CS | NA | NA | CS | CS | T2 | D | T2 | CS,D | T2,T3 | CS,D | NA | NA | NA | NA
H. Other | CS | CS | NA | NA | NA | NA | NA | NA | NA | NA | NA | NA | NA | NA | NA | NA
Use the following notation keys to specify the method applied:
D (IPCC default) |  | T1a, T1b, T1c (IPCC Tier 1a, Tier 1b and Tier 1c, respectively) |  |  |  |  | CR (CORINAIR) |  | M (model)
RA (Reference Approach) |  | T2 (IPCC Tier 2) |  |  |  |  | CS (Country Specific)
T1 (IPCC Tier 1) |  | T3 (IPCC Tier 3) |  |  |  |  | OTH (Other)
If using more than one method within one source category, list all the relevant methods. Explanations regarding country-specific methods, other methods or any modifications to the default IPCC methods, as well as information regarding the use of different methods per source category where more than one method is indicated, should be provided in the documentation box. Also use the documentation box to explain the use of notation OTH.
Use the following notation keys to specify the emission factor used:
D (IPCC default) |  | CS (Country Specific) |  |  | OTH (Other)
CR (CORINAIR) |  | PS (Plant Specific) |  |  | M (model)
Where a mix of emission factors has been used, list all the methods in the relevant cells and give further explanations in the documentation box. Also use the documentation box to explain the use of notation OTH.

## Summary3s2
SUMMARY 3 SUMMARY REPORT FOR METHODS AND EMISSION FACTORS USED | [11 empty] | Inventory 2013
(Sheet 2 of 2) | [11 empty] | Submission 2016 v1
SWITZERLAND
GREENHOUSE GAS SOURCE AND SINK | CO2 |  | CH4 |  | N2O |  | HFCs |  | PFCs |  | SF6 |  | Unspecified mix of HFCs and PFCs |  | NF3
CATEGORIES | Method applied | Emission factor | Method applied | Emission factor | Method applied | Emission factor | Method applied | Emission factor | Method applied | Emission factor | Method applied | Emission factor | Method applied | Emission factor | Method applied | Emission factor
3. Agriculture |  |  | NA,T2 | CS,D,NA | CS,NA,T1b | D,NA
A. Enteric fermentation |  |  | T2 | CS
B. Manure management |  |  | T2 | CS,D | CS | D
C. Rice cultivation |  |  | NA | NA
D. Agricultural soils(3) |  |  |  |  | CS,T1b | D
E. Prescribed burning of savannas |  |  | NA | NA | NA | NA
F. Field burning of agricultural residues |  |  | NA | NA | NA | NA
G. Liming | T1 | D
H. Urea application | T1 | D
I. Other carbon-containing fertilizers | NA | NA
J. Other |  |  | NA | NA | NA | NA
4. Land use, land-use change and forestry | NA,T2 | CS,D,NA | NA,T1 | D,NA | NA,T1 | D,NA
A. Forest land | T2 | CS | T1 | D | T1 | D
B. Cropland | NA | NA | NA | NA | NA | NA
C. Grassland |  |  |  |  | NA | NA
D. Wetlands | NA | NA | NA | NA | NA | NA
E. Settlements | NA | NA |  |  | NA | NA
F. Other land
G. Harvested wood products | T2 | D
H. Other | NA | NA | NA | NA | NA | NA
5. Waste | CS | CS | CS,D | CS,D | CS | CS
A. Solid waste disposal | NA | NA | CS,D | CS,D
B. Biological treatment of solid waste |  |  | CS | CS | CS | CS
C. Incineration and open burning of waste | CS | CS | NA | NA | NA | NA
D. Waste water treatment and discharge |  |  | CS,D | CS,D | CS | CS
E. Other
6. Other (as specified in summary 1.A) | T1 | CS | T1 | CS | CS,T1b | CS,D | NA | NA | NA | NA | NA | NA | NA | NA | NA | NA
Documentation box
Use the following notation keys to specify the method applied:
D (IPCC default) |  | T1a, T1b, T1c (IPCC Tier 1a, Tier 1b and Tier 1c, respectively) |  |  |  |  | CR (CORINAIR) |  | M (model)
RA (Reference Approach) |  | T2 (IPCC Tier 2) |  |  |  |  | CS (Country Specific)
T1 (IPCC Tier 1) |  | T3 (IPCC Tier 3) |  |  |  |  | OTH (Other)
If using more than one method within one source category, list all the relevant methods. Explanations regarding country-specific methods, other methods or any modifications to the default IPCC methods, as well as information regarding the use of different methods per source category where more than one method is indicated, should be provided in the documentation box. Also use the documentation box to explain the use of notation OTH.
Use the following notation keys to specify the emission factor used:
D (IPCC default) |  | CS (Country Specific) |  |  | OTH (Other)
CR (CORINAIR) |  | PS (Plant Specific) |  |  | M (model)
Where a mix of emission factors has been used, list all the methods in the relevant cells and give further explanations in the documentation box. Also use the documentation box to explain the use of notation OTH.
Documentation box:
• Parties should provide the full information on methodological issues, such as methods and emission factors used, in the relevant sections of chapters 3 to 8 (see section 2.2 of each of Chapters 3 - 8) of the national inventory report (NIR). Use this documentation box to provide references to relevant sections of the NIR if any additional information and further details are needed to understand the content of this table.
• Where a mix of methods/emission factors has been used within one source category, use this documentation box to specify those methods/emission factors for the various sub-sources where they have been applied.
• Where the notation OTH (Other) has been entered in this table, use this documentation box to specify those other methods/emission factors.

## Table6
TABLE 6 CROSS-SECTORAL REPORT: Indirect emissions of N2O and CO2 | [6 empty] | Inventory 2013
(Sheet 1 of 1) | [6 empty] | Submission 2016 v1
SWITZERLAND
GREENHOUSE GAS SOURCE AND SINK CATEGORIES | SOURCE EMISSIONS |  |  |  |  | INDIRECT EMISSIONS
| CH4 | CO | NMVOC | NOx | NH3 | CO2 (1) | N2O(2)
| (kt) |  |  |  |  | (kt)
Total | 204.3237 | 213.4326 | 177.2665 | 71.512 | 4.5088 | 121.2322 | 0.98324
1. Energy | 12.3576 | 204.3202 | 26.6538 | 67.5751 | 2.6616 | 10.9793 | 0.94521
2. Industrial processes and product use | 0.08468 | 5.7173 | 48.8364 | 0.31085 | 0.17381 | 107.8441 | 0.0098741
3. Agriculture (3) | 164.7448 | NO | 3.9019 | 3.1744 |  | NA | IE
4. LULUCF (3) | 0.44218 | 0.04408 | 95.52 | 0.002204 |  | NA | IE
5. Waste | 26.6674 | 2.5498 | 2.2252 | 0.3642 | 0.67465 | 1.1894 | 0.02794
6. Other (please specify) | 0.02705 | 0.80122 | 0.12922 | 0.085283 | 0.99876 | 1.2194 | 0.00021227
(1) Parties may report indirect CO2 from the atmospheric oxidation of CH4, CO and NMVOCs.
(2) Parties may report indirect emissions of N2O from sources other than agriculture and LULUCF.
(3) Indirect emissions of N2O resulting from ammonia emissions are covered in the sectoral tables for agriculture and LULUCF. In this table, only indirect N2O emissions resulting from NOx emissions are to be included.

## Table7
TABLE 7 SUMMARY OVERVIEW FOR KEY CATEGORIES (1) |  |  |  |  | Inventory 2013
(Sheet 1 of 1) |  |  |  |  | Submission 2016 v1
SWITZERLAND
KEY CATEGORIES OF EMISSIONS AND REMOVALS | Gas | Criteria used for key source identification |  | Key category excluding LULUCF | Key category including LULUCF
|  | L | T
1.A.1 Fuel combustion - Energy Industries - Liquid Fuels | CO2 | X | X | X | X
1.A.1 Fuel combustion - Energy Industries - Liquid Fuels | CH4 | X | X | X | X
1.A.1 Fuel combustion - Energy Industries - Liquid Fuels | N2O | X | X | X | X
1.A.1 Fuel combustion - Energy Industries - Solid Fuels | CO2
1.A.1 Fuel combustion - Energy Industries - Solid Fuels | CH4
1.A.1 Fuel combustion - Energy Industries - Solid Fuels | N2O
1.A.1 Fuel combustion - Energy Industries - Gaseous Fuels | CO2 | X | X | X | X
1.A.1 Fuel combustion - Energy Industries - Gaseous Fuels | CH4 | X | X | X | X
1.A.1 Fuel combustion - Energy Industries - Gaseous Fuels | N2O | X | X | X | X
1.A.1 Fuel combustion - Energy Industries - Other Fossil Fuels | CO2 | X | X | X | X
1.A.1 Fuel combustion - Energy Industries - Other Fossil Fuels | CH4
1.A.1 Fuel combustion - Energy Industries - Other Fossil Fuels | N2O | X | X | X | X
1.A.1 Fuel combustion - Energy Industries - Peat | CO2
1.A.1 Fuel combustion - Energy Industries - Peat | CH4
1.A.1 Fuel combustion - Energy Industries - Peat | N2O
1.A.1 Fuel combustion - Energy Industries - Biomass | CH4 | X | X | X | X
1.A.1 Fuel combustion - Energy Industries - Biomass | N2O | X | X | X | X
1.A.2 Fuel combustion - Manufacturing Industries and Construction - Liquid Fuels | CO2 | X | X | X | X
1.A.2 Fuel combustion - Manufacturing Industries and Construction - Liquid Fuels | CH4 | X | X | X | X
1.A.2 Fuel combustion - Manufacturing Industries and Construction - Liquid Fuels | N2O | X | X | X | X
1.A.2 Fuel combustion - Manufacturing Industries and Construction - Solid Fuels | CO2 | X | X | X | X
1.A.2 Fuel combustion - Manufacturing Industries and Construction - Solid Fuels | CH4 | X | X | X | X
1.A.2 Fuel combustion - Manufacturing Industries and Construction - Solid Fuels | N2O | X | X | X | X
1.A.2 Fuel combustion - Manufacturing Industries and Construction - Gaseous Fuels | CO2 | X | X | X | X
1.A.2 Fuel combustion - Manufacturing Industries and Construction - Gaseous Fuels | CH4 | X | X | X | X
1.A.2 Fuel combustion - Manufacturing Industries and Construction - Gaseous Fuels | N2O | X | X | X | X
1.A.2 Fuel combustion - Manufacturing Industries and Construction - Other Fossil Fuels | CO2 | X | X | X | X
1.A.2 Fuel combustion - Manufacturing Industries and Construction - Other Fossil Fuels | CH4 | X | X | X | X
1.A.2 Fuel combustion - Manufacturing Industries and Construction - Other Fossil Fuels | N2O | X | X | X | X
1.A.2 Fuel combustion - Manufacturing Industries and Construction - Peat | CO2
1.A.2 Fuel combustion - Manufacturing Industries and Construction - Peat | CH4
1.A.2 Fuel combustion - Manufacturing Industries and Construction - Peat | N2O
1.A.2 Fuel combustion - Manufacturing Industries and Construction - Biomass | CH4 | X | X | X | X
1.A.2 Fuel combustion - Manufacturing Industries and Construction - Biomass | N2O | X | X | X | X
1.A.3.a Domestic Aviation | CO2
1.A.3.a Domestic Aviation | CH4 | X | X | X | X
1.A.3.a Domestic Aviation | N2O | X | X | X | X
1.A.3.b Road Transportation | CO2 | X | X | X | X
1.A.3.b Road Transportation | CH4 | X | X | X | X
1.A.3.b Road Transportation | N2O | X | X | X | X
1.A.3.c Railways | CO2 | X | X | X | X
1.A.3.c Railways | CH4 | X | X | X | X
1.A.3.c Railways | N2O | X | X | X | X
1.A.3.d Domestic Navigation - Liquid Fuels | CO2 | X | X | X | X
1.A.3.d Domestic Navigation - Liquid Fuels | CH4 | X | X | X | X
1.A.3.d Domestic Navigation - Liquid Fuels | N2O | X | X | X | X
1.A.3.d Domestic Navigation - Gaseous Fuels | CO2
1.A.3.d Domestic Navigation - Gaseous Fuels | CH4
1.A.3.d Domestic Navigation - Gaseous Fuels | N2O
1.A.3.d Domestic Navigation - Other Fossil Fuels | CO2
1.A.3.d Domestic Navigation - Other Fossil Fuels | CH4
1.A.3.d Domestic Navigation - Other Fossil Fuels | N2O
1.A.3.d Domestic Navigation - Biomass Fuels | CH4 | X | X | X | X
1.A.3.d Domestic Navigation - Biomass Fuels | N2O | X | X | X | X
1.A.3.e Other Transportation | CO2 | X | X | X | X
1.A.3.e Other Transportation | CH4 | X | X | X | X
1.A.3.e Other Transportation | N2O | X | X | X | X
1.A.4 Other Sectors - Liquid Fuels | CO2 | X | X | X | X
1.A.4 Other Sectors - Liquid Fuels | CH4 | X | X | X | X
1.A.4 Other Sectors - Liquid Fuels | N2O | X | X | X | X
1.A.4 Other Sectors - Solid Fuels | CO2 | X | X | X | X
1.A.4 Other Sectors - Solid Fuels | CH4 | X | X | X | X
1.A.4 Other Sectors - Solid Fuels | N2O | X | X | X | X
1.A.4 Other Sectors - Gaseous Fuels | CO2 | X | X | X | X
1.A.4 Other Sectors - Gaseous Fuels | CH4 | X | X | X | X
1.A.4 Other Sectors - Gaseous Fuels | N2O | X | X | X | X
1.A.4 Other Sectors - Other Fossil Fuels | CO2
1.A.4 Other Sectors - Other Fossil Fuels | CH4
1.A.4 Other Sectors - Other Fossil Fuels | N2O
1.A.4 Other Sectors - Peat | CO2
1.A.4 Other Sectors - Peat | CH4
1.A.4 Other Sectors - Peat | N2O
1.A.4 Other Sectors - Biomass | CH4 | X | X | X | X
1.A.4 Other Sectors - Biomass | N2O | X | X | X | X
1.A.5 Other (Not specified elsewhere) - Liquid Fuels | CO2 | X | X | X | X
1.A.5 Other (Not specified elsewhere) - Liquid Fuels | CH4 | X | X | X | X
1.A.5 Other (Not specified elsewhere) - Liquid Fuels | N2O | X | X | X | X
1.A.5 Other (Not specified elsewhere) - Solid Fuels | CO2
1.A.5 Other (Not specified elsewhere) - Solid Fuels | CH4
1.A.5 Other (Not specified elsewhere) - Solid Fuels | N2O
1.A.5 Other (Not specified elsewhere) - Gaseous Fuels | CO2
1.A.5 Other (Not specified elsewhere) - Gaseous Fuels | CH4
1.A.5 Other (Not specified elsewhere) - Gaseous Fuels | N2O
1.A.5 Other (Not specified elsewhere) - Other Fossil Fuels | CO2
1.A.5 Other (Not specified elsewhere) - Other Fossil Fuels | CH4
1.A.5 Other (Not specified elsewhere) - Other Fossil Fuels | N2O
1.A.5 Other (Not specified elsewhere) - Peat | CO2
1.A.5 Other (Not specified elsewhere) - Peat | CH4
1.A.5 Other (Not specified elsewhere) - Peat | N2O
1.A.5 Other (Not specified elsewhere) - Biomass | CH4 | X | X | X | X
1.A.5 Other (Not specified elsewhere) - Biomass | N2O | X | X | X | X
1.B.1 Fugitive emissions from Solid Fuels | CO2
1.B.1 Fugitive emissions from Solid Fuels | CH4
1.B.2.a Fugitive Emissions from Fuels - Oil and Natural Gas - Oil | CO2
1.B.2.a Fugitive Emissions from Fuels - Oil and Natural Gas - Oil | CH4 | X | X | X | X
1.B.2.b Fugitive Emissions from Fuels - Oil and Natural Gas - Natural Gas | CO2
1.B.2.b Fugitive Emissions from Fuels - Oil and Natural Gas - Natural Gas | CH4 | X | X | X | X
1.B.2.c Fugitive Emissions from Fuels - Venting and flaring | CO2 | X | X | X | X
1.B.2.c Fugitive Emissions from Fuels - Venting and flaring | CH4 | X | X | X | X
1.B.2.c Fugitive Emissions from Fuels - Venting and flaring | N2O | X | X | X | X
1.B.2.d Fugitive Emissions from Fuels - Other | CO2
1.B.2.d Fugitive Emissions from Fuels - Other | CH4
1.B.2.d Fugitive Emissions from Fuels - Other | N2O
1.C CO2 Transport and Storage | CO2
2.A.1 Cement Production | CO2 | X | X | X | X
2.A.2 Lime Production | CO2 | X | X | X | X
2.A.3 Glass Production | CO2 | X | X | X | X
2.A.4 Other Process Uses of Carbonates | CO2 | X | X | X | X
2.B.1 Ammonia Production | CO2
2.B.1 Ammonia Production | CH4
2.B.1 Ammonia Production | N2O
2.B.2 Nitric Acid Production | N2O | X | X | X | X
2.B.3 Adipic Acid Production | CO2
2.B.3 Adipic Acid Production | N2O
2.B.4 Caprolactam, Glyoxal and Glyoxylic Acid Production | CO2
2.B.4 Caprolactam, Glyoxal and Glyoxylic Acid Production | N2O
2.B.5 Carbide Production | CO2 | X | X | X | X
2.B.5 Carbide Production | CH4 | X | X | X | X
2.B.6 Titanium Dioxide Production | CO2
2.B.7 Soda Ash Production | CO2
2.B.8 Petrochemical and Carbon Black Production | CO2 | X | X | X | X
2.B.8 Petrochemical and Carbon Black Production | CH4
2.B.9 Fluorochemical Production | Aggregate F-gases
2.B.10 Other | CO2 | X | X | X | X
2.B.10 Other | CH4
2.B.10 Other | N2O
2.B.10 Other | Aggregate F-gases
2.C.1 Iron and Steel Production | CO2 | X | X | X | X
2.C.1 Iron and Steel Production | CH4
2.C.2 Ferroalloys Production | CO2
2.C.2 Ferroalloys Production | CH4
2.C.3 Aluminium Production | CO2
2.C.3 Aluminium Production | PFCs
2.C.3 Aluminium Production | SF6
2.C.4 Magnesium Production | CO2
2.C.4 Magnesium Production | HFCs
2.C.4 Magnesium Production | PFCs
2.C.4 Magnesium Production | SF6 | X | X | X | X
2.C.4 Magnesium Production | Unspecified mix of HFCs and PFCs
2.C.5 Lead Production | CO2
2.C.6 Zinc Production | CO2
2.C.7 Other | CO2 | X | X | X | X
2.C.7 Other | CH4
2.C.7 Other | N2O
2.C.7 Other | Aggregate F-gases
2.D Non-energy Products from Fuels and Solvent Use | CO2 | X | X | X | X
2.D Non-energy Products from Fuels and Solvent Use | CH4
2.D Non-energy Products from Fuels and Solvent Use | N2O
2.E Electronics Industry | Aggregate F-gases | X | X | X | X
2.F.1 Refrigeration and Air conditioning | Aggregate F-gases | X | X | X | X
2.F.2 Foam Blowing Agents | Aggregate F-gases | X | X | X | X
2.F.3 Fire Protection | Aggregate F-gases
2.F.4 Aerosols | Aggregate F-gases | X | X | X | X
2.F.5 Solvents | Aggregate F-gases | X | X | X | X
2.F.6 Other Applications | Aggregate F-gases
2.G Other Product Manufacture and Use | CO2 | X | X | X | X
2.G Other Product Manufacture and Use | CH4
2.G Other Product Manufacture and Use | N2O | X | X | X | X
2.G Other Product Manufacture and Use | Aggregate F-gases | X | X | X | X
2.H Other | CO2 | X | X | X | X
2.H Other | CH4
2.H Other | N2O
2.H Other | Aggregate F-gases
3.A Enteric Fermentation | CH4 | X | X | X | X
3.B Manure Management | CH4 | X | X | X | X
3.B Manure Management | N2O | X | X | X | X
3.C Rice Cultivation | CH4
3.D Agricultural Soils | CH4
3.D.1 Direct N2O Emissions From Managed Soils | N2O | X | X | X | X
3.D.2 Indirect N2O Emissions From Managed Soils | N2O | X | X | X | X
3.E Prescribed burning of savannas | CH4
3.E Prescribed burning of savannas | N2O
3.F Field burning of agricultural residues | CH4
3.F Field burning of agricultural residues | N2O
3.G Liming | CO2 | X | X | X | X
3.H Urea Application | CO2 | X | X | X | X
3.I. Other carbon-containing fertlizers | CO2
3.J. Other | CO2
3.J. Other | CH4
3.J. Other | N2O
4.A.1 Forest Land Remaining Forest Land | CO2 | X | X |  | X
4.A.2 Land Converted to Forest Land | CO2 | X | X |  | X
4.B.1 Cropland Remaining Cropland | CO2 | X | X |  | X
4.B.2 Land Converted to Cropland | CO2 | X | X |  | X
4.C.1 Grassland Remaining Grassland | CO2 | X | X |  | X
4.C.2 Land Converted to Grassland | CO2 | X | X |  | X
4.D.1.1 Peat Extraction Remaining Peat Extraction | CO2
4.D.1.2 Flooded Land Remaining Flooded Land | CO2
4.D.1.3 Other Wetlands Remaining Other Wetlands | CO2 | X | X |  | X
4.D.2 Land Converted to Wetlands | CO2 | X | X |  | X
4.E.1 Settlements Remaining Settlements | CO2 | X | X |  | X
4.E.2 Land Converted to Settlements | CO2 | X | X |  | X
4.F.1 Other Land Remaining Other Land | CO2
4.F.2 Land Converted to Other Land | CO2 | X | X |  | X
4.G Harvested Wood Products | CO2 | X | X |  | X
4(I). Direct N2O emissions from N inputs to managed soils | N2O
4(II). Emissions and removals from drainage and rewetting and other management of organic and mineral soils | CO2
4(II). Emissions and removals from drainage and rewetting and other management of organic and mineral soils | CH4 | X | X |  | X
4(II). Emissions and removals from drainage and rewetting and other management of organic and mineral soils | N2O | X | X |  | X
4(III).Direct N2O emissions from N mineralization/immobilization | N2O | X | X |  | X
4(IV) Indirect N2O Emissions from Managed Soils | N2O | X | X |  | X
4(V) Biomass Burning | CO2
4(V) Biomass Burning | CH4 | X | X |  | X
4(V) Biomass Burning | N2O | X | X |  | X
4.H Other | CO2
4.H Other | CH4
4.H Other | N2O
5.A Solid Waste Disposal | CH4 | X | X | X | X
5.A Solid Waste Disposal | CO2
5.B Biological Treatment of Soild Waste
5.B Biological Treatment of Soild Waste
5.C Incineration and Open Burning of Waste | CO2 | X | X | X | X
5.C Incineration and Open Burning of Waste | CH4 | X | X | X | X
5.C Incineration and Open Burning of Waste | N2O | X | X | X | X
5.D Wastewater Treatment and Discharge | CH4 | X | X | X | X
5.D Wastewater Treatment and Discharge | N2O | X | X | X | X
5.E Other | CO2
5.E Other | CH4
5.E Other | N2O
6. Other | CO2 | X | X | X | X
6. Other | CH4 | X | X | X | X
6. Other | N2O | X | X | X | X
6. Other | Aggregate F-gases
Information
Note: L = Level assessment; T = Trend assessment.
(1) This table is filled automatically based on the IPCC Tier 1 methodology.

## Table8s1
TABLE 8 RECALCULATION - RECALCULATED DATA | [17 empty] | Inventory 2013
(Sheet 1 of 4) | Recalculated year: | [16 empty] | Submission 2016 v1
SWITZERLAND
GREENHOUSE GAS SOURCE AND SINK CATEGORIES | CO2 | [5 empty] | CH4 | [5 empty] | N2O
| Previous submission | Latest submission | Difference | Difference(1) | Impact of recalculation on total emissions excluding LULUCF(2) | Impact of recalculation on total emissions including LULUCF(3) | Previous submission | Latest submission | Difference | Difference(1) | Impact of recalculation on total emissions excluding LULUCF(2) | Impact of recalculation on total emissions including LULUCF(3) | Previous submission | Latest submission | Difference | Difference(1) | Impact of recalculation on total emissions excluding LULUCF(2) | Impact of recalculation on total emissions including LULUCF(3)
| CO2 equivalent (kt) |  |  | (%) |  |  | CO2 equivalent (kt) |  |  | (%) |  |  | CO2 equivalent (kt) |  |  | (%)
Total national emissions and removals |  | 41284.1621 | [5 empty] | 5108.0919 | [5 empty] | 2481.3118
1. Energy |  | 40933.4461 | [5 empty] | 308.9397 | [5 empty] | 230.9618
A. Fuel combustion activities |  | 40895.883 | [5 empty] | 112.1268 | [5 empty] | 230.7559
1. Energy Industries |  | 3706.8814 | [5 empty] | 1.1687 | [5 empty] | 31.3559
2. Manufacturing industries and construction |  | 5457.9716 | [5 empty] | 5.7841 | [5 empty] | 34.4295
3. Transport |  | 16050.1616 | [5 empty] | 22.3862 | [5 empty] | 96.8157
4. Other sectors |  | 15548.6324 | [5 empty] | 82.6186 | [5 empty] | 66.8479
5. Other |  | 132.236 | [5 empty] | 0.16917 | [5 empty] | 1.3069
B. Fugitive emissions from fuels |  | 37.5631 | [5 empty] | 196.8129 | [5 empty] | 0.20589
1. Solid fuels |  | NO | [5 empty] | NO | [5 empty] | NO
2. Oil and natural gas |  | 37.5631 | [5 empty] | 196.8129 | [5 empty] | 0.20589
C. CO2 Transport and storage |  | NO
2. Industrial processes and product use |  | 2183.4412 | [5 empty] | 2.117 | [5 empty] | 70.5018
A. Mineral industry |  | 1954.7919
B. Chemical industry |  | 116.0624 | [5 empty] | 2.117 | [5 empty] | 27.1124
C. Metal industry |  | 11.7602 | [5 empty] | NA,NO | [5 empty] | NA
D. Non-energy products from fuels and solvent use |  | 63.103 | [5 empty] | NA | [5 empty] | NA
G. Other product manufacture and use |  | 36.8301 | [5 empty] | NA | [5 empty] | 43.3894
H. Other |  | 0.8936 | [5 empty] | NA | [5 empty] | NA
Note: All footnotes for this table are given at the end of the table on sheet 4.

## Table8s2
TABLE 8 RECALCULATION - RECALCULATED DATA | [17 empty] | Inventory 2013
(Sheet 2 of 4) | Recalculated year: | [16 empty] | Submission 2016 v1
SWITZERLAND
GREENHOUSE GAS SOURCE AND SINK CATEGORIES | CO2 | [5 empty] | CH4 | [5 empty] | N2O
| Previous submission | Latest submission | Difference | Difference(1) | Impact of recalculation on total emissions excluding LULUCF(2) | Impact of recalculation on total emissions including LULUCF(3) | Previous submission | Latest submission | Difference | Difference(1) | Impact of recalculation on total emissions excluding LULUCF(2) | Impact of recalculation on total emissions including LULUCF(3) | Previous submission | Latest submission | Difference | Difference(1) | Impact of recalculation on total emissions excluding LULUCF(2) | Impact of recalculation on total emissions including LULUCF(3)
| CO2 equivalent (kt) |  |  | (%) |  |  | CO2 equivalent (kt) |  |  | (%) |  |  | CO2 equivalent (kt) |  |  | (%)
3. Agriculture |  | 42.0335 | [5 empty] | 4118.6203 | [5 empty] | 1922.4548
A. Enteric fermentation | [7 empty] | 3338.9506
B. Manure management | [7 empty] | 779.6697 | [5 empty] | 367.8074
C. Rice cultivation | [7 empty] | NO
D. Agricultural soils(3) | [7 empty] | NO | [5 empty] | 1554.6473
E. Prescribed burning of savannas | [7 empty] | NO | [5 empty] | NO
F. Field burning of agricultural residues | [7 empty] | NO | [5 empty] | NO
G. Liming |  | 32.582
H. Urea application |  | 9.4515
I. Other carbon-containing fertilizers |  | NO
J. Other
4. Land use, land-use change and forestry (net)(4) |  | -1897.4973 | [5 empty] | 11.0546 | [5 empty] | 69.785
A. Forest land |  | -3487.5407 | [5 empty] | 0.30198 | [5 empty] | 8.7786
B. Cropland |  | 851.7022 | [5 empty] | NE,NO | [5 empty] | 3.4314
C. Grassland |  | 292.5898 | [5 empty] | 0.0025924 | [5 empty] | 3.9792
D. Wetlands |  | 104.4983 | [5 empty] | 10.75 | [5 empty] | 4.6296
E. Settlements |  | 384.7222 | [5 empty] | NE | [5 empty] | 32.8791
F. Other land |  | 117.0952 | [11 empty] | 7.4239
G. Harvested wood products |  | -160.5643
H. Other
Note: All footnotes for this table are given at the end of the table on sheet 4.

## Table8s3
TABLE 8 RECALCULATION - RECALCULATED DATA | [17 empty] | Inventory 2013
(Sheet 3 of 4) | Recalculated year: | [16 empty] | Submission 2016 v1
SWITZERLAND
GREENHOUSE GAS SOURCE AND SINK CATEGORIES | CO2 | [5 empty] | CH4 | [5 empty] | N2O
| Previous submission | Latest submission | Difference | Difference(1) | Impact of recalculation on total emissions excluding LULUCF(2) | Impact of recalculation on total emissions including LULUCF(3) | Previous submission | Latest submission | Difference | Difference(1) | Impact of recalculation on total emissions excluding LULUCF(2) | Impact of recalculation on total emissions including LULUCF(3) | Previous submission | Latest submission | Difference | Difference(1) | Impact of recalculation on total emissions excluding LULUCF(2) | Impact of recalculation on total emissions including LULUCF(3)
| CO2 equivalent (kt) |  |  | (%) |  |  | CO2 equivalent (kt) |  |  | (%) |  |  | CO2 equivalent (kt) |  |  | (%)
5. Waste |  | 9.8236 | [5 empty] | 666.684 | [5 empty] | 187.0124
A. Solid waste disposal |  | NO | [5 empty] | 382.38
B. Biological treatment of solid waste | [7 empty] | 105.984 | [5 empty] | 16.3927
C. Incineration and open burning of waste |  | 9.8236 | [5 empty] | 7.3388 | [5 empty] | 28.1578
D. Waste water treatment and discharge | [7 empty] | 170.9812 | [5 empty] | 142.4619
E. Other
6. Other (as specified in summary 1.A) |  | 12.915 | [5 empty] | 0.67625 | [5 empty] | 0.596
Memo items:
International bunkers |  | 4736.8041 | [5 empty] | 1.7566 | [5 empty] | 45.0921
Aviation |  | 4710.8311 | [5 empty] | 1.7512 | [5 empty] | 44.8454
Navigation |  | 25.9729 | [5 empty] | 0.0053472 | [5 empty] | 0.24671
Multilateral operations |  | NO | [5 empty] | NO | [5 empty] | NO
CO2 emissions from biomass |  | 7114.958
CO2 captured |  | NO
Long-term storage of C in waste disposal sites |  | NE
Indirect N2O | [13 empty] | 293.0054
Indirect CO2 |  | 121.2322
Note: All footnotes for this table are given at the end of the table on sheet 4.

## Table8s4
TABLE 8 RECALCULATION - RECALCULATED DATA | [29 empty] | Inventory 2013
(Sheet 4 of 4) | Recalculated year: | [28 empty] | Submission 2016 v1
SWITZERLAND
GREENHOUSE GAS SOURCE AND SINK CATEGORIES | HFCs | [5 empty] | PFCs | [5 empty] | SF6 | [5 empty] | Unspecified mix of HFCs and PFCs | [5 empty] | NF3
| Previous submission | Latest submission | Difference | Difference(1) | Impact of recalculation on total emissions excluding LULUCF(2) | Impact of recalculation on total emissions including LULUCF(3) | Previous submission | Latest submission | Difference | Difference(1) | Impact of recalculation on total emissions excluding LULUCF(2) | Impact of recalculation on total emissions including LULUCF(3) | Previous submission | Latest submission | Difference | Difference(1) | Impact of recalculation on total emissions excluding LULUCF(2) | Impact of recalculation on total emissions including LULUCF(3) | Previous submission | Latest submission | Difference | Difference(1) | Impact of recalculation on total emissions excluding LULUCF(2) | Impact of recalculation on total emissions including LULUCF(3) | Previous submission | Latest submission | Difference | Difference(1) | Impact of recalculation on total emissions excluding LULUCF(2) | Impact of recalculation on total emissions including LULUCF(3)
| CO2 equivalent (kt) |  |  | (%) |  |  | CO2 equivalent (kt) |  |  | (%) |  |  | CO2 equivalent (kt) |  |  | (%) |  |  | CO2 equivalent (kt) |  |  | (%) |  |  | CO2 equivalent (kt) |  |  | (%)
Total Actual Emissions |  | 1513.1889 | [5 empty] | 51.963 | [5 empty] | 252.4572 | [5 empty] | NA,NO | [5 empty] | 0.094784
2.B.9. Flurochemical production
2.B.10. Other |  | NA | [5 empty] | NA | [5 empty] | NA | [5 empty] | NA | [5 empty] | NA
2.C.3. Aluminium production | [7 empty] | NO | [5 empty] | NO
2.C.4. Magnesium production |  | NA | [5 empty] | NA | [5 empty] | 42.066 | [5 empty] | NA
2.C.7. Other |  | NA | [5 empty] | NA | [5 empty] | NA | [5 empty] | NA | [5 empty] | NA
2.E.1. Integrated circuit or semiconductor |  | NO | [5 empty] | 5.0645 | [5 empty] | 12.1768
2.E.2. TFT flat panel display
2.E.3. Photovoltaics | [25 empty] | 0.094784
2.E.4. Heat transfer fluid
2.E.5. Other (as specified in table 2(II)) | [7 empty] | 0.15111
2.F.1. Refrigeration and air conditioning |  | 1393.5834 | [5 empty] | 8.1414
2.F.2. Foam blowing agents |  | 32.9409
2.F.3. Fire protection
2.F.4. Aerosols |  | 19.8969
2.F.5. Solvents |  | 0.61521
2.F.6. Other applications
2.G.1. Electrical equipment | [13 empty] | 52.8276
2.G.2. SF6 and PFCs from other product use | [7 empty] | 38.606 | [5 empty] | 145.3869
2.G.4. Other |  | 66.1525 | [5 empty] | 38.606
2.H. Other |  | NA | [11 empty] | NA | [5 empty] | NA | [5 empty] | NA | NA
|  |  | Previous submission | Latest submission | Difference | Difference(1)
|  |  | CO2 equivalent (kt) |  |  | (%)
Total CO2 equivalent emissions with land use, land-use change and forestry |  |  |  | 50691.2697
Total CO2 equivalent emissions without land use, land-use change and forestry |  |  |  | 52507.9274
(1) Estimate the percentage change due to recalculation with respect to the previous submission (percentage change = 100 x [(LS-PS)/PS], where LS = latest submission and PS = previous submission. All cases of recalculation of the estimate of the source/sink category should be addressed and explained in the NIR.
(2) Total emissions refer to total aggregate GHG emissions expressed in terms of CO2 equivalent, excluding GHGs from the LULUCF sector. The impact of the recalculation on the total emissions is calculated as follows: impact of recalculation (%) = 100 x [(source (LS) - source (PS))/total emissions (LS)], where LS = latest submission, PS = previous submission.
(3) Total emissions refer to total aggregate GHG emissions expressed in terms of CO2 equivalent, including GHGs from the LULUCF sector. The impact of the recalculation on the total emissions is calculated as follows: impact of recalculation (%) = 100 x [(source (LS) - source (PS))/total emissions (LS)], where LS = latest submission, PS = previous submission.
(4) Net CO2 emissions/removals to be reported.
Documentation box:
Parties should provide detailed information on recalculations in Chapter 10: Recalculations and Improvements, and in the relevant sections of Chapters 3 to 8 (see section 2.5 of each of Chapters 3 - 8) of the national inventory report (NIR). Use this documentation box to provide references to relevant sections of the NIR if any additional information and further details are needed to understand the content of this table.
References should point particularly to the sections of the NIR in which justifications of the changes as to improvements in accuracy, completeness and consistency of the inventory are reported.

## Table9
TABLE 9 COMPLETENESS - INFORMATION ON NOTATION KEYS |  |  |  | Inventory 2013
(Sheet 1 of 1) |  |  |  | Submission 2016 v1
SWITZERLAND
Sources and sinks not estimated ("NE")(1)
GHG | Sector(2) | Source/sink category(2) |  | Explanation
CH4 | LULUCF | 4.A Forest Land/4(II) Emissions and removals from drainage and rewetting and other management of organic and mineral soils/Total Organic Soils/Drained Organic Soils/Forest drained | not mandatory
CH4 | LULUCF | 4.C Grassland/4(II) Emissions and removals from drainage and rewetting and other management of organic and mineral soils/Total Organic Soils/Drained Organic Soils/Grassland drained | not mandatory
CH4 | LULUCF | 4.E Settlements/4(V) Biomass Burning/Settlements burning | not mandatory
CO2 | LULUCF | 4.E Settlements/4(V) Biomass Burning/Settlements burning | not mandatory
N2O | LULUCF | 4.D Wetlands/4(II) Emissions and removals from drainage and rewetting and other management of organic and mineral soils/Flooded Lands/Total Mineral Soils/Rewetted Mineral Soils/Flooded lands | not mandatory
N2O | LULUCF | 4.E Settlements/4(V) Biomass Burning/Settlements burning | not mandatory
Sources and sinks reported elsewhere ("IE")(3)
GHG | Source/sink category | Allocation as per IPCC Guidelines | Allocation used by the Party | Explanation
CH4 | 1.AA Fuel Combustion - Sectoral approach/1.A.2 Manufacturing Industries and Construction/1.A.2.c Chemicals/Other Fossil Fuels 1.AA Fuel Combustion - Sectoral approach/1.A.2 Manufacturing Industries and Construction/1.A.2.c Chemicals | 1A2c Chemicals Other fossil fuels | 1A2f Non-metallic minerals Other fossil fuels | Data from one single enterprise are considered confidential and are therefore aggregated with 1A2f.
CH4 | 1.AA Fuel Combustion - Sectoral approach/1.A.3 Transport/1.A.3.a Domestic Aviation 1.AA Fuel Combustion - Sectoral approach/1.A.3 Transport/1.A.3.a Domestic Aviation/Aviation Gasoline | 1A3a Domestic aviation Aviation gasoline | 1A3a Domestic aviation Jet kerosene | Aviation gasoline only of minor importance. No detailed emission modelling for aviation gasoline available, therefore aggregated with Jet kerosene.
CH4 | 4.A Forest Land/4.A.2 Land Converted to Forest Land/4(V) Biomass Burning/Wildfires/included elsewhere | 4(V) Biomass burning, Land converted to Forest Land | 4(V) A.1 | No data to disaggregate
CH4 | 5.C Incineration and Open Burning of Waste/5.C.1 Waste Incineration/5.C.1.1 Biogenic/5.C.1.1.a Municipal Solid Waste | 5C1 Waste incineration Biogenic | 5C1 Waste incineration Non-biogenic | Emission factors for CH4 and N2O are plant specific and cannot be separated into biogenic and non-biogenic fraction. Therefore, emissions are reported together with non-biogenic CH4 and N2O emissions.
CH4 | 5.D Wastewater Treatment and Discharge/5.D.2 Industrial Wastewater | 5D2 Industrial wastewater | 5D1 Domestic wastewater | After pre-treatment, industrial wastewater is merged and treated with domestic wasterwater.
CO2 | 3.G Liming/3.G.2 Dolomite CaMg(CO3)2 | 3G Dolomite CaMg(CO3)2 | 3G Limestone CaCO3 | Dolomite is probably applied only in small quantities and the available data do not allow differentiation between Ca(CO3) and CaMg(CO3)2.
CO2 | 1.AA Fuel Combustion - Sectoral approach/1.A.2 Manufacturing Industries and Construction/1.A.2.c Chemicals/Other Fossil Fuels 1.AA Fuel Combustion - Sectoral approach/1.A.2 Manufacturing Industries and Construction/1.A.2.c Chemicals | 1A2c Chemicals Other fossil fuels | 1A2f Non-metallic minerals Other fossil fuels | Data from one single enterprise are considered confidential and are therefore aggregated with 1A2f.
CO2 | 1.AA Fuel Combustion - Sectoral approach/1.A.3 Transport/1.A.3.a Domestic Aviation 1.AA Fuel Combustion - Sectoral approach/1.A.3 Transport/1.A.3.a Domestic Aviation/Aviation Gasoline | 1A3a Domestic aviation Aviation gasoline | 1A3a Domestic aviation Jet kerosene | Aviation gasoline only of minor importance. No detailed emission modelling for aviation gasoline available, therefore aggregated with Jet kerosene.
CO2 | 2.B Chemical Industry/2.B.1 Ammonia Production | 2B1 Ammonia production | 2B8b Ethylene production | Ammonia production is part of an integrated production plant starting with thermal cracking. Since is not possible to split and allocate the emissions from the cracking process to single products all its emissions are allocated to 2B8b Ethylene production.
CO2 | 4.A Forest Land/4.A.1 Forest Land Remaining Forest Land/4(V) Biomass Burning/Wildfires/Forest remaining | 4(V) Biomass burning, Forest Land | Table 4.A | CO2-Emissions are already covered by the reported changes in the carbon pools
CO2 | 4.A Forest Land/4.A.2 Land Converted to Forest Land/4(V) Biomass Burning/Wildfires/included elsewhere | 4(V) Biomass burning, Land converted to Forest Land | 4(V) A.1 | No data to disaggregate
N2O | 1.AA Fuel Combustion - Sectoral approach/1.A.2 Manufacturing Industries and Construction/1.A.2.c Chemicals/Other Fossil Fuels 1.AA Fuel Combustion - Sectoral approach/1.A.2 Manufacturing Industries and Construction/1.A.2.c Chemicals | 1A2c Chemicals Other fossil fuels | 1A2f Non-metallic minerals Other fossil fuels
N2O | 1.AA Fuel Combustion - Sectoral approach/1.A.3 Transport/1.A.3.a Domestic Aviation 1.AA Fuel Combustion - Sectoral approach/1.A.3 Transport/1.A.3.a Domestic Aviation/Aviation Gasoline | 1A3a Domestic aviation Aviation gasoline | 1A3a Domestic aviation Jet kerosene | Aviation gasoline only of minor importance. No detailed emission modelling for aviation gasoline available, therefore aggregated with Jet kerosene.
N2O | 4(IV) Indirect N2O Emissions from Managed Soils/Atmospheric Deposition | 4(IV) Atmospheric deposition | 3.D(b), Agriculture | No data to disaggregate total deposition
N2O | 4.A Forest Land/4.A.2 Land Converted to Forest Land/4(V) Biomass Burning/Wildfires/included elsewhere | 4(V) Biomass burning, Land converted to Forest Land | 4(V) A.1 | No data to disaggregate
N2O | 4.E Settlements/4.E.1 Settlements Remaining Settlements/4(I) Direct N2O Emissions from N Inputs to Managed Soils/Inorganic N Fertilizers | 4(I)E Nitrogen inputs to soil, fertilizer in Settlements | 3.D(a), Agriculture | No data to disaggregate total fertilizer
N2O | 5.C Incineration and Open Burning of Waste/5.C.1 Waste Incineration/5.C.1.1 Biogenic/5.C.1.1.a Municipal Solid Waste | 5C1 Waste incineration Biogenic | 5C1 Waste incineration Non-biogenic | Emission factors for CH4 and N2O are plant specific and cannot be separated into biogenic and non-biogenic fraction. Therefore, emissions are reported together with non-biogenic CH4 and N2O emissions.
N2O | 5.D Wastewater Treatment and Discharge/5.D.2 Industrial Wastewater | 5D2 Industrial wastewater | 5D1 Domestic wastewater | After pre-treatment, industrial wastewater is merged and treated with domestic wasterwater.
(1) Clearly indicate sources and sinks which are considered in the 2006 IPCC Guidelines but are not considered in the submitted inventory. Explain the reason for not reporting these sources and sinks, in order to avoid arbitrary interpretations. An entry should be made for each source/sink category for which the notation key "NE" (not estimated) is entered in the sectoral tables.
(2) Indicate omitted source/sink category
(3) Clearly indicate sources and sinks in the submitted inventory that are allocated to a sector other than that indicated by the 2006 IPCC Guidelines. Show the sector indicated in the 2006 IPCC Guidelines and the sector to which the source or sink is allocated in the submitted inventory. Explain the reason for reporting these sources and sinks in a different sector/category. An entry should be made for each source/sink for which the notation key "IE" (included elsewhere) is used in the sectoral tables.

## Table10s1
TABLE 10 EMISSION TRENDS | [26 empty] | Inventory 2013
GHG CO2 eq emissions | [26 empty] | Submission 2016 v1
(Sheet 1 of 6) | [26 empty] | SWITZERLAND
GREENHOUSE GAS SOURCE AND SINK CATEGORIES | Base year(1) | 1990 | 1991 | 1992 | 1993 | 1994 | 1995 | 1996 | 1997 | 1998 | 1999 | 2000 | 2001 | 2002 | 2003 | 2004 | 2005 | 2006 | 2007 | 2008 | 2009 | 2010 | 2011 | 2012 | 2013 | 2014 | Change from base to latest reported year
| (kt CO2 eq) | [25 empty] | %
Total (net emissions)(2) | 52430.0397 | 52430.0397 | 51210.6067 | 51193.8281 | 48289.5514 | 49108.0804 | 48468.8938 | 47727.8417 | 48242.7334 | 51154.9397 | 51071.2657 | 57223.4127 | 53278.3783 | 49970.534 | 51555.855 | 51423.147 | 52503.0301 | 54211.4042 | 51451.3242 | 52199.22 | 50297.208 | 52265.9347 | 48597.1031 | 49624.9022 | 50691.2697 | 47655.8479 | -9.1058
1. Energy | 41837.1257 | 41837.1257 | 44270.5238 | 44259.3466 | 42074.699 | 40952.5497 | 41862.3065 | 42761.1456 | 41782.0294 | 43323.7957 | 43122.8065 | 42139.2993 | 43549.1878 | 41933.228 | 43157.3782 | 43501.1316 | 43996.1366 | 43601.9431 | 41567.0131 | 42926.1902 | 41819.3968 | 43190.7049 | 39147.1782 | 40538.9318 | 41473.3476 | 37466.9707 | -10.4456
A. Fuel combustion (sectoral approach) | 41490.8099 | 41490.8099 | 43882.9918 | 43856.5357 | 41655.225 | 40526.4598 | 41438.4748 | 42337.3403 | 41374.2589 | 42933.9283 | 42749.8736 | 41786.8393 | 43208.8961 | 41606.6809 | 42846.0743 | 43195.4355 | 43687.4066 | 43314.4202 | 41291.0312 | 42653.7712 | 41553.8114 | 42913.4355 | 38865.9381 | 40281.2093 | 41238.7657 | 37236.7486 | -10.253
1. Energy industries | 2521.2213 | 2521.2213 | 2801.2084 | 2891.7617 | 2557.1628 | 2595.3253 | 2631.5456 | 2844.3557 | 2842.302 | 3199.5939 | 3222.4155 | 3148.6896 | 3284.9757 | 3354.9916 | 3353.5828 | 3632.7493 | 3816.5232 | 4032.4668 | 3719.8324 | 3837.332 | 3673.6201 | 3846.7208 | 3599.687 | 3642.5971 | 3739.4061 | 3601.7802 | 42.8586
2. Manufacturing industries and construction | 6457.1844 | 6457.1844 | 6738.246 | 6277.5955 | 6105.0286 | 6041.7847 | 6210.0586 | 6004.9995 | 5920.4515 | 6108.5948 | 5971.0567 | 5931.9 | 6186.8253 | 5733.6347 | 5852.5057 | 5992.1455 | 6002.5057 | 6171.7989 | 5983.4141 | 6025.3724 | 5713.7839 | 5828.6898 | 5388.9946 | 5396.8849 | 5498.1852 | 5117.2021 | -20.7518
3. Transport | 14660.3573 | 14660.3573 | 15150.204 | 15470.0974 | 14398.6075 | 14581.5485 | 14263.4088 | 14321.1268 | 14875.2382 | 15083.1601 | 15690.7546 | 15924.1883 | 15624.135 | 15547.3329 | 15714.2514 | 15791.8974 | 15850.8332 | 15965.6033 | 16288.6549 | 16638.8281 | 16433.9078 | 16323.0475 | 16142.286 | 16259.0495 | 16169.3634 | 16061.8019 | 9.5594
4. Other sectors | 17632.0147 | 17632.0147 | 18990.7171 | 19022.7042 | 18408.3396 | 17127.2193 | 18170.3157 | 19014.6045 | 17574.025 | 18381.304 | 17718.5669 | 16630.5903 | 17964.2365 | 16815.8425 | 17785.3053 | 17649.5062 | 17878.5361 | 17001.4857 | 15163.2031 | 16021.3957 | 15599.632 | 16777.2861 | 13610.0501 | 14849.927 | 15698.0989 | 12316.92 | -30.1446
5. Other | 220.0322 | 220.0322 | 202.6163 | 194.3768 | 186.0865 | 180.5821 | 163.146 | 152.2539 | 162.2422 | 161.2756 | 147.0798 | 151.4712 | 148.7236 | 154.8792 | 140.4291 | 129.1372 | 139.0083 | 143.0656 | 135.9266 | 130.8431 | 132.8676 | 137.6912 | 124.9205 | 132.7508 | 133.7121 | 139.0444 | -36.8072
B. Fugitive emissions from fuels | 346.3158 | 346.3158 | 387.5321 | 402.811 | 419.474 | 426.0899 | 423.8317 | 423.8053 | 407.7705 | 389.8674 | 372.9329 | 352.4599 | 340.2918 | 326.5471 | 311.3039 | 305.6961 | 308.73 | 287.523 | 275.9819 | 272.419 | 265.5855 | 277.2694 | 281.24 | 257.7225 | 234.5819 | 230.2221 | -33.5225
1. Solid fuels | NO | bar: 1990 to 2014
2. Oil and natural gas and other emissions from energy production | 346.3158 | 346.3158 | 387.5321 | 402.811 | 419.474 | 426.0899 | 423.8317 | 423.8053 | 407.7705 | 389.8674 | 372.9329 | 352.4599 | 340.2918 | 326.5471 | 311.3039 | 305.6961 | 308.73 | 287.523 | 275.9819 | 272.419 | 265.5855 | 277.2694 | 281.24 | 257.7225 | 234.5819 | 230.2221 | -33.5225
C. CO2 transport and storage | NO | bar: 1990 to 2014
2. Industrial Processes | 3521.473 | 3521.473 | 3156.6348 | 2997.3891 | 2690.571 | 2881.2326 | 2873.3584 | 2748.8797 | 2666.5891 | 2782.1064 | 2845.9085 | 3098.815 | 3198.9319 | 3236.589 | 3327.9032 | 3621.3972 | 3775.9113 | 3757.164 | 3822.678 | 3901.646 | 3796.5737 | 4010.6028 | 4045.8813 | 4049.8201 | 4073.764 | 4090.7743 | 16.1666
A. Mineral industry | 2749.1603 | 2749.1603 | 2415.3089 | 2273.2212 | 2083.6654 | 2267.3908 | 2147.0455 | 1943.6386 | 1755.5728 | 1756.424 | 1755.1893 | 1875.182 | 1905.6712 | 1829.1567 | 1791.3893 | 1908.253 | 2032.8976 | 2020.524 | 2054.2001 | 2015.8159 | 1978.3615 | 2111.8523 | 2069.3144 | 1951.348 | 1954.7919 | 2009.2066 | -26.9156
B. Chemical industry | 188.9175 | 188.9175 | 181.1752 | 175.6562 | 173.2538 | 181.5465 | 158.9608 | 180.25 | 188.0726 | 174.8186 | 173.9766 | 183.4455 | 182.2168 | 191.7661 | 171.0385 | 196.0308 | 180.0624 | 193.4536 | 184.2985 | 199.942 | 166.9926 | 195.4882 | 177.8023 | 176.7055 | 145.2918 | 121.4184 | -35.7294
C. Metal industry | 266.5672 | 266.5672 | 240.4607 | 212.4728 | 103.984 | 69.311 | 55.6327 | 67.9017 | 102.3895 | 141.6176 | 135.7791 | 125.7045 | 128.4793 | 131.8447 | 135.7697 | 149.0368 | 149.82 | 90.8992 | 65.0602 | 52.2983 | 44.6699 | 44.0604 | 39.6438 | 41.5076 | 53.8262 | 58.2454 | -78.1498
D. Non-energy products from fuels and solvent use | 66.2378 | 66.2378 | 66.3694 | 66.8991 | 66.5842 | 64.0611 | 62.9575 | 63.3375 | 65.8301 | 63.578 | 66.9627 | 67.7079 | 63.7708 | 64.7588 | 75.4619 | 78.9477 | 78.1294 | 76.9495 | 78.0942 | 75.679 | 66.1755 | 62.7438 | 62.6537 | 60.7744 | 63.103 | 62.2975 | -5.9487
E. Electronic industry | NO | NO | NO | NO | NO | NO | NO | NO | 2.2768 | 3.4373 | 4.6649 | 40.8605 | 12.7134 | 10.6997 | 4.1576 | 5.185 | 11.2836 | 20.2377 | 15.0908 | 28.7701 | 14.4729 | 19.2043 | 19.7728 | 19.0441 | 17.4872 | 15.3634
F. Product uses as ODS substitutes | 0.078432 | 0.078432 | 1.7918 | 16.1766 | 33.7919 | 83.5237 | 248.2979 | 300.1733 | 364.2709 | 459.3724 | 533.672 | 629.7243 | 728.0755 | 807.5407 | 904.9976 | 1027.9577 | 1080.6397 | 1127.6561 | 1201.4178 | 1250.696 | 1261.687 | 1305.1489 | 1348.5414 | 1413.9672 | 1455.1777 | 1460.6726 | 1862234.8867
G. Other product manufacture and use | 249.4718 | 249.4718 | 250.5929 | 252.1312 | 228.5636 | 214.7754 | 199.944 | 193.3786 | 187.8563 | 182.4185 | 175.024 | 175.4303 | 177.2048 | 199.5023 | 243.4486 | 254.5463 | 242.7586 | 226.844 | 224.0763 | 277.8686 | 263.3891 | 271.1488 | 326.9993 | 385.5657 | 383.1925 | 362.7256 | 45.3974
H. Other | 1.04 | 1.04 | 0.936 | 0.832 | 0.728 | 0.624 | 0.52 | 0.2 | 0.32 | 0.44 | 0.64 | 0.76 | 0.8 | 1.32 | 1.64 | 1.44 | 0.32 | 0.6 | 0.44 | 0.576 | 0.8252 | 0.956 | 1.1536 | 0.9076 | 0.8936 | 0.8448 | -18.7692
3. Agriculture | 6803.8812 | 6803.8812 | 6765.6192 | 6649.1573 | 6545.0426 | 6529.1893 | 6503.0588 | 6460.342 | 6274.5152 | 6231.2749 | 6137.0281 | 6122.7427 | 6186.5201 | 6153.3187 | 6076.8991 | 6055.9416 | 6098.2743 | 6133.3555 | 6191.3372 | 6297.9275 | 6219.302 | 6240.9979 | 6185.3145 | 6151.9225 | 6083.1086 | 6173.7132 | -9.2619
A. Enteric fermentation | 3584.8678 | 3584.8678 | 3580.2651 | 3510.6413 | 3460.711 | 3490.2074 | 3493.4987 | 3482.4913 | 3407.6951 | 3375.2033 | 3327.6306 | 3326.8699 | 3360.3231 | 3346.9788 | 3313.5194 | 3282.0661 | 3304.5979 | 3332.277 | 3356.2687 | 3446.3803 | 3405.0742 | 3388.4888 | 3372.9693 | 3366.7776 | 3338.9506 | 3365.3303 | -6.124
B. Manure management | 1271.9456 | 1271.9456 | 1260.3485 | 1237.91 | 1228.3374 | 1216.4206 | 1198.4561 | 1183.8289 | 1158.7716 | 1160.5404 | 1139.135 | 1123.4321 | 1132.9366 | 1122.8974 | 1117.6264 | 1117.8638 | 1141.2506 | 1153.842 | 1154.1337 | 1179.3559 | 1176.5633 | 1182.0357 | 1176.0133 | 1167.3693 | 1147.4771 | 1151.7841 | -9.4471
C. Rice cultivation | NO | bar: 1990 to 2014
D. Agricultural soils | 1897.7815 | 1897.7815 | 1882.7722 | 1858.4313 | 1813.8778 | 1780.503 | 1769.1044 | 1752.0803 | 1670.2937 | 1659.2073 | 1633.0118 | 1633.1884 | 1653.2499 | 1642.6338 | 1606.5591 | 1612.3271 | 1610.3603 | 1605.7434 | 1635.1715 | 1628.7586 | 1596.3595 | 1626.2245 | 1593.0829 | 1576.4108 | 1554.6473 | 1611.0609 | -15.1082
E. Prescribed burning of savannas | NO | bar: 1990 to 2014
F. Field burning of agricultural residues | NO | bar: 1990 to 2014
G. Liming | 22.572 | 22.572 | 22.5905 | 23.0485 | 23.507 | 23.9655 | 24.4235 | 24.882 | 25.3405 | 25.7985 | 26.257 | 26.7155 | 27.1735 | 27.632 | 28.0905 | 30.7485 | 31.207 | 31.6655 | 32.1235 | 32.582 | 32.582 | 32.582 | 32.582 | 32.582 | 32.582 | 32.582 | 44.347
H. Urea application | 26.7143 | 26.7143 | 19.6429 | 19.1262 | 18.6095 | 18.0928 | 17.5761 | 17.0594 | 12.4143 | 10.5254 | 10.9937 | 12.5369 | 12.837 | 13.1768 | 11.1037 | 12.936 | 10.8586 | 9.8277 | 13.6398 | 10.8507 | 8.723 | 11.667 | 10.6669 | 8.7827 | 9.4515 | 12.956 | -51.5015
I. Other carbon-containing fertilizers | NO | bar: 1990 to 2014
J. Other
4. Land use, land-use change and forestry(2) | -884.1488 | -884.1488 | -4048.5686 | -3781.298 | -4042.1839 | -2219.7515 | -3738.1368 | -5206.666 | -3435.4555 | -2124.2812 | -1965.2858 | 4909.5363 | -624.3288 | -2344.0302 | -1977.3182 | -2745.3278 | -2348.9934 | -263.2984 | -1096.3231 | -1876.7144 | -2469.7294 | -2096.9673 | -1688.389 | -2001.1895 | -1816.6577 | -949.393 | 7.3793
A. Forest land | -908.5164 | -908.5164 | -4448.0059 | -4171.8057 | -4634.3547 | -3561.7467 | -4289.9315 | -5847.918 | -4179.1587 | -3198.8967 | -3253.1684 | 4734.8046 | -1755.9499 | -3262.0151 | -3128.1285 | -2818.9407 | -2850.4528 | -1378.3912 | -1117.6835 | -2395.0509 | -3321.7043 | -3329.7722 | -2165.2189 | -3490.5952 | -3478.4601 | -2168.5045 | 138.6863
B. Cropland | 415.799 | 415.799 | 500.8454 | 322.2419 | 377.4624 | 924.7385 | 195.8037 | 103.3281 | 117.4244 | 505.3227 | 777.0125 | 17.0821 | 722.2722 | 374.5704 | 607.1886 | -277.7803 | 305.6988 | 796.936 | -110.1401 | 322.5826 | 328.1979 | 684.2675 | -229.7997 | 694.0306 | 855.1336 | 364.144 | -12.4231
C. Grassland | 175.4116 | 175.4116 | 174.4482 | 175.7814 | 178.8814 | 213.7727 | 218.5641 | 239.2602 | 243.8618 | 289.1789 | 287.537 | 289.8116 | 287.1609 | 287.7484 | 287.0916 | 290.4126 | 254.7381 | 233.7191 | 190.2155 | 105.7877 | 243.4977 | 294.8057 | 298.9552 | 299.4056 | 296.5716 | 302.785 | 72.614
D. Wetlands | 104.3716 | 104.3716 | 104.7866 | 104.8309 | 106.4078 | 111.6767 | 114.5946 | 114.9395 | 115.7345 | 116.6781 | 117.1607 | 117.5723 | 117.6456 | 117.9708 | 118.3719 | 118.7772 | 118.5173 | 117.5038 | 115.1778 | 110.5353 | 118.4891 | 119.7497 | 120.03 | 120.3036 | 119.8779 | 120.0821 | 15.0524
E. Settlements | 449.8047 | 449.8047 | 451.378 | 452.0618 | 450.9532 | 449.1321 | 462.2182 | 458.4384 | 459.1137 | 459.1449 | 456.6685 | 455.551 | 451.7096 | 449.6305 | 447.3672 | 446.8811 | 458.1725 | 469.9513 | 445.2531 | 406.4937 | 419.0517 | 414.2518 | 413.3761 | 410.6983 | 417.6013 | 404.6277 | -10.0437
F. Other land | 101.2987 | 101.2987 | 101.1054 | 101.171 | 100.3066 | 111.1116 | 113.2452 | 113.002 | 112.7999 | 119.3138 | 120.1279 | 121.0322 | 121.6314 | 122.4308 | 123.3178 | 124.1884 | 120.3263 | 115.4794 | 104.6485 | 87.3424 | 111.5976 | 122.4532 | 123.2224 | 124.0178 | 124.5192 | 124.7728 | 23.1731
G. Harvested wood products | -1231.9176 | -1231.9176 | -942.7152 | -775.1624 | -631.4389 | -478.0805 | -562.3049 | -397.344 | -314.8391 | -424.592 | -480.1499 | -835.7976 | -578.2328 | -443.7546 | -441.8696 | -638.1631 | -765.4443 | -628.268 | -733.3105 | -523.4361 | -377.6549 | -411.4246 | -257.6058 | -167.6519 | -160.5643 | -105.8041 | -91.4114
H. Other
5. Waste | 1139.4926 | 1139.4926 | 1053.9892 | 1056.6326 | 1008.6461 | 951.8916 | 955.1459 | 950.7872 | 941.5098 | 928.306 | 916.8621 | 938.8809 | 953.8963 | 977.2412 | 956.8055 | 975.8171 | 967.5141 | 968.0526 | 952.4318 | 935.9835 | 917.4777 | 906.4091 | 892.9309 | 871.23 | 863.52 | 859.5955 | -24.5633
A. Solid waste disposal | 763.3875 | 763.3875 | 672.065 | 673.9525 | 628.1925 | 571.4825 | 573.285 | 562.855 | 549.44 | 533.3325 | 522.1 | 522.285 | 537.485 | 549.065 | 521.8975 | 535.7225 | 527.5775 | 521.98 | 502.94 | 479.6175 | 456.2875 | 437.6625 | 417.9175 | 399.5 | 382.38 | 367.735 | -51.8285
B. Biological treatment of solid waste | 41.0601 | 41.0601 | 46.7715 | 49.6889 | 53.6957 | 56.5824 | 60.8047 | 68.0671 | 72.3895 | 75.2404 | 76.911 | 96.2029 | 97.8281 | 109.1993 | 109.4539 | 110.009 | 110.6334 | 111.0988 | 111.4887 | 112.8944 | 114.3712 | 115.982 | 118.1963 | 120.4498 | 122.3767 | 124.5156 | 203.2519
C. Incineration and open burning of waste | 85.8479 | 85.8479 | 80.1661 | 74.5096 | 68.5024 | 61.6556 | 57.7507 | 55.7324 | 54.0439 | 52.3723 | 50.4031 | 47.7961 | 46.0397 | 44.4794 | 45.9695 | 47.6006 | 46.1705 | 45.8719 | 45.5645 | 45.8517 | 44.6996 | 45.2138 | 44.615 | 44.0099 | 45.3202 | 48.2884 | -43.7513
D. Waste water treatment and discharge | 249.1971 | 249.1971 | 254.9866 | 258.4816 | 258.2554 | 262.1712 | 263.3056 | 264.1326 | 265.6364 | 267.3609 | 267.4481 | 272.5968 | 272.5435 | 274.4975 | 279.4847 | 282.485 | 283.1327 | 289.1018 | 292.4386 | 297.6199 | 302.1195 | 307.5508 | 312.202 | 307.2703 | 313.4431 | 319.0565 | 28.0338
E. Other
6. Other (as specified in summary 1.A) | 12.216 | 12.216 | 12.4083 | 12.6005 | 12.7765 | 12.9688 | 13.161 | 13.3532 | 13.5455 | 13.7378 | 13.9462 | 14.1385 | 14.171 | 14.1873 | 14.1873 | 14.1873 | 14.1873 | 14.1873 | 14.1873 | 14.1873 | 14.1873 | 14.1873 | 14.1873 | 14.1873 | 14.1873 | 14.1873 | 16.1366
Other non-specified
Memo items:
International bunkers | 3157.4518 | 3157.4518 | 3077.9056 | 3273.1278 | 3409.0083 | 3524.2724 | 3746.3532 | 3892.1312 | 4040.1971 | 4224.4231 | 4534.9149 | 4743.5066 | 4469.4388 | 4120.4623 | 3703.4078 | 3490.9062 | 3552.1751 | 3727.7275 | 3980.4772 | 4294.4047 | 4099.1492 | 4312.205 | 4608.0579 | 4707.4734 | 4783.6527 | 4802.0927 | 52.0876
Aviation | 3097.137 | 3097.137 | 3022.1625 | 3216.2442 | 3352.336 | 3462.8911 | 3690.237 | 3842.263 | 3990.7028 | 4184.0297 | 4493.3496 | 4704.5294 | 4437.7716 | 4094.4561 | 3672.0388 | 3459.2815 | 3515.1774 | 3693.5445 | 3945.2621 | 4260.4974 | 4067.0682 | 4277.4036 | 4577.0277 | 4679.5697 | 4757.4277 | 4779.2159 | 54.3108
Navigation | 60.3148 | 60.3148 | 55.7431 | 56.8836 | 56.6723 | 61.3814 | 56.1163 | 49.8682 | 49.4943 | 40.3933 | 41.5653 | 38.9772 | 31.6672 | 26.0062 | 31.369 | 31.6247 | 36.9977 | 34.183 | 35.2151 | 33.9073 | 32.081 | 34.8014 | 31.0303 | 27.9037 | 26.225 | 22.8769 | -62.0709
Multilateral operations | NO | bar: 1990 to 2014
CO2 emissions from biomass | 4467.1581 | 4467.1581 | 4672.0003 | 4556.2309 | 4576.6873 | 4362.2283 | 4563.3542 | 4906.1652 | 4580.8058 | 4716.0807 | 4783.7932 | 4737.2864 | 5056.0505 | 5011.4124 | 5250.6054 | 5339.7203 | 5544.7221 | 5816.8327 | 5707.5939 | 6089.519 | 6123.8769 | 6544.5058 | 6175.9171 | 6752.9653 | 7114.958 | 6657.5045 | 49.0322
CO2 captured | NO | bar: 1990 to 2014
Long-term storage of C in waste disposal sites | NE | bar: 1990 to 2014
Indirect N2O | 520.6144 | 520.6144 | 515.4386 | 496.3719 | 457.045 | 454.1656 | 442.4002 | 430.8738 | 421.1261 | 421.8985 | 424.2864 | 428.2279 | 415.7374 | 392.9004 | 383.9225 | 377.0725 | 373.3109 | 360.0402 | 348.0838 | 343.6913 | 325.5166 | 318.8214 | 299.2778 | 297.3164 | 293.0054 | 275.4757 | -47.0864
Indirect CO2 (3) | 417.6991 | 417.6991 | 391.2967 | 362.8037 | 327.6373 | 297.8183 | 275.311 | 254.8995 | 236.155 | 215.3509 | 200.8378 | 189.8873 | 179.7366 | 165.5747 | 152.4929 | 137.8954 | 132.3338 | 128.9547 | 124.6277 | 125.5788 | 124.5308 | 125.0044 | 124.1776 | 122.1506 | 121.2322 | 120.7859 | -71.083
Total CO2 equivalent emissions without land use, land-use change and forestry | 53314.1885 | 53314.1885 | 55259.1753 | 54975.1261 | 52331.7352 | 51327.8319 | 52207.0306 | 52934.5078 | 51678.189 | 53279.2208 | 53036.5515 | 52313.8764 | 53902.7071 | 52314.5642 | 53533.1733 | 54168.4748 | 54852.0235 | 54474.7025 | 52547.6473 | 54075.9344 | 52766.9375 | 54362.902 | 50285.4921 | 51626.0917 | 52507.9274 | 48605.2409 | -8.8324
Total CO2 equivalent emissions with land use, land-use change and forestry | 52430.0397 | 52430.0397 | 51210.6067 | 51193.8281 | 48289.5514 | 49108.0804 | 48468.8938 | 47727.8417 | 48242.7334 | 51154.9397 | 51071.2657 | 57223.4127 | 53278.3783 | 49970.534 | 51555.855 | 51423.147 | 52503.0301 | 54211.4042 | 51451.3242 | 52199.22 | 50297.208 | 52265.9347 | 48597.1031 | 49624.9022 | 50691.2697 | 47655.8479 | -9.1058
Total CO2 equivalent emissions, including indirect CO2, without land use, land-use change and forestry | 53731.8876 | 53731.8876 | 55650.472 | 55337.9298 | 52659.3726 | 51625.6502 | 52482.3416 | 53189.4072 | 51914.344 | 53494.5717 | 53237.3893 | 52503.7637 | 54082.4437 | 52480.1389 | 53685.6662 | 54306.3702 | 54984.3573 | 54603.6572 | 52672.275 | 54201.5132 | 52891.4683 | 54487.9063 | 50409.6696 | 51748.2422 | 52629.1596 | 48726.0269 | -9.3164
Total CO2 equivalent emissions, including indirect CO2, with land use, land-use change and forestry | 52847.7387 | 52847.7387 | 51601.9034 | 51556.6318 | 48617.1887 | 49405.8986 | 48744.2048 | 47982.7412 | 48478.8885 | 51370.2906 | 51272.1035 | 57413.2999 | 53458.1149 | 50136.1087 | 51708.348 | 51561.0424 | 52635.3638 | 54340.3588 | 51575.9519 | 52324.7988 | 50421.7388 | 52390.9391 | 48721.2806 | 49747.0528 | 50812.5019 | 47776.6338 | -9.5957
Note: All footnotes for this table are given at the end of the table on sheet 6.

## Table10s2
TABLE 10 EMISSION TRENDS | [26 empty] | Inventory 2013
CO2 | [26 empty] | Submission 2016 v1
(Sheet 2 of 6) | [26 empty] | SWITZERLAND
GREENHOUSE GAS SOURCE AND SINK CATEGORIES | Base year(1) | 1990 | 1991 | 1992 | 1993 | 1994 | 1995 | 1996 | 1997 | 1998 | 1999 | 2000 | 2001 | 2002 | 2003 | 2004 | 2005 | 2006 | 2007 | 2008 | 2009 | 2010 | 2011 | 2012 | 2013 | 2014 | Change from base to latest reported year
| (kt) | [25 empty] | %
1. Energy | 40906.8259 | 40906.8259 | 43288.1497 | 43268.0155 | 41104.1509 | 40000.764 | 40909.7139 | 41801.0941 | 40860.1329 | 42422.3091 | 42249.859 | 41312.2972 | 42745.4419 | 41179.4935 | 42428.5424 | 42842.0355 | 43356.7034 | 42988.8461 | 40985.691 | 42341.7847 | 41248.9935 | 42603.3103 | 38601.4784 | 39994.0101 | 40933.4461 | 36960.4352 | -9.6473
A. Fuel combustion (sectoral approach) | 40880.8718 | 40880.8718 | 43249.3804 | 43232.1844 | 41064.6097 | 39960.26 | 40871.0608 | 41756.9132 | 40818.7657 | 42380.2281 | 42207.5871 | 41273.7105 | 42704.5478 | 41138.6243 | 42389.9806 | 42798.7178 | 43299.5144 | 42944.271 | 40943.6562 | 42297.8264 | 41205.8155 | 42558.1697 | 38545.5737 | 39947.2787 | 40895.883 | 36927.3307 | -9.6709
1. Energy industries | 2471.627 | 2471.627 | 2757.0782 | 2850.9729 | 2521.6137 | 2563.4277 | 2600.4126 | 2813.1971 | 2811.8526 | 3167.8706 | 3190.8811 | 3116.8348 | 3253.807 | 3324.4609 | 3324.4695 | 3604.8835 | 3788.404 | 4002.7413 | 3691.3405 | 3807.8815 | 3644.6911 | 3816.9431 | 3569.6427 | 3610.4098 | 3706.8814 | 3571.8347 | 44.5135
2. Manufacturing industries and construction | 6420.9343 | 6420.9343 | 6700.6829 | 6242.1218 | 6069.7932 | 6007.2525 | 6173.7692 | 5967.7391 | 5885.3653 | 6072.7166 | 5935.9373 | 5896.0014 | 6148.5361 | 5696.4651 | 5813.9235 | 5953.081 | 5963.5828 | 6132.5042 | 5944.1817 | 5984.9921 | 5673.2676 | 5787.4039 | 5349.765 | 5357.5777 | 5457.9716 | 5078.2958 | -20.9103
3. Transport | 14394.0854 | 14394.0854 | 14874.348 | 15185.5656 | 14133.1765 | 14313.5309 | 14002.8594 | 14056.1931 | 14605.1489 | 14819.037 | 15427.6905 | 15672.5471 | 15391.7247 | 15333.5295 | 15518.1675 | 15649.8951 | 15717.8437 | 15843.252 | 16166.4564 | 16516.7243 | 16314.0092 | 16204.8983 | 16025.5895 | 16140.329 | 16050.1616 | 15942.6569 | 10.7584
4. Other sectors | 17376.5713 | 17376.5713 | 18716.8678 | 18761.2807 | 18155.9932 | 16897.4663 | 17932.7073 | 18769.2478 | 17355.9795 | 18161.1402 | 17507.6601 | 16438.5642 | 17763.4329 | 16631.0285 | 17594.5735 | 17463.1802 | 17692.2355 | 16824.3082 | 15007.2724 | 15858.8488 | 15442.4604 | 16612.7598 | 13477.0439 | 14707.6798 | 15548.6324 | 12197.029 | -29.8076
5. Other | 217.6538 | 217.6538 | 200.4035 | 192.2435 | 184.0332 | 178.5826 | 161.3122 | 150.536 | 160.4193 | 159.4636 | 145.4181 | 149.7631 | 147.0471 | 153.1404 | 138.8466 | 127.678 | 137.4484 | 141.4653 | 134.4053 | 129.3797 | 131.3872 | 136.1646 | 123.5326 | 131.2824 | 132.236 | 137.5143 | -36.8197
B. Fugitive emissions from fuels | 25.9541 | 25.9541 | 38.7693 | 35.8311 | 39.5412 | 40.504 | 38.6531 | 44.1809 | 41.3672 | 42.081 | 42.2719 | 38.5867 | 40.8941 | 40.8692 | 38.5618 | 43.3177 | 57.189 | 44.575 | 42.0348 | 43.9583 | 43.178 | 45.1406 | 55.9047 | 46.7314 | 37.5631 | 33.1046 | 27.5504
1. Solid fuels | NO | bar: 1990 to 2014
2. Oil and natural gas and other emissions from energy production | 25.9541 | 25.9541 | 38.7693 | 35.8311 | 39.5412 | 40.504 | 38.6531 | 44.1809 | 41.3672 | 42.081 | 42.2719 | 38.5867 | 40.8941 | 40.8692 | 38.5618 | 43.3177 | 57.189 | 44.575 | 42.0348 | 43.9583 | 43.178 | 45.1406 | 55.9047 | 46.7314 | 37.5631 | 33.1046 | 27.5504
C. CO2 transport and storage | NO | bar: 1990 to 2014
2. Industrial processes | 3094.7289 | 3094.7289 | 2753.9909 | 2608.2901 | 2358.2497 | 2523.7964 | 2374.6067 | 2205.8032 | 2036.175 | 2028.0933 | 2033.5045 | 2162.6358 | 2187.677 | 2127.0736 | 2094.1939 | 2238.3746 | 2354.2414 | 2295.4076 | 2304.0106 | 2266.8714 | 2195.0484 | 2355.6042 | 2304.9502 | 2182.9321 | 2183.4412 | 2236.2733 | -27.7393
A. Mineral industry | 2749.1603 | 2749.1603 | 2415.3089 | 2273.2212 | 2083.6654 | 2267.3908 | 2147.0455 | 1943.6386 | 1755.5728 | 1756.424 | 1755.1893 | 1875.182 | 1905.6712 | 1829.1567 | 1791.3893 | 1908.253 | 2032.8976 | 2020.524 | 2054.2001 | 2015.8159 | 1978.3615 | 2111.8523 | 2069.3144 | 1951.348 | 1954.7919 | 2009.2066 | -26.9156
B. Chemical industry | 121.593 | 121.593 | 119.7233 | 121.7218 | 121.7116 | 121.5255 | 99.9159 | 123.1119 | 137.1342 | 121.0079 | 119.5736 | 123.762 | 119.4065 | 126.8668 | 112.814 | 134.3365 | 127.2535 | 133.8981 | 125.6664 | 132.657 | 109.2735 | 134.8685 | 122.9895 | 122.3624 | 116.0624 | 114.9525 | -5.4612
C. Metal industry | 150.1056 | 150.1056 | 142.1575 | 132.3613 | 70.2865 | 50.286 | 40.542 | 50.1101 | 51.5249 | 59.9725 | 63.6559 | 66.4077 | 67.8026 | 74.7281 | 80.9082 | 83.23 | 83.4537 | 31.9305 | 12.089 | 10.3243 | 8.2875 | 11.1144 | 10.7562 | 11.252 | 11.7602 | 12.2578 | -91.8339
D. Non-energy products from fuels and solvent use | 66.2378 | 66.2378 | 66.3694 | 66.8991 | 66.5842 | 64.0611 | 62.9575 | 63.3375 | 65.8301 | 63.578 | 66.9627 | 67.7079 | 63.7708 | 64.7588 | 75.4619 | 78.9477 | 78.1294 | 76.9495 | 78.0942 | 75.679 | 66.1755 | 62.7438 | 62.6537 | 60.7744 | 63.103 | 62.2975 | -5.9487
E. Electronic industry
F. Product uses as ODS substitutes
G. Other product manufacture and use | 6.5922 | 6.5922 | 9.4959 | 13.2546 | 15.274 | 19.909 | 23.6257 | 25.4051 | 25.793 | 26.6709 | 27.4831 | 28.8161 | 30.2259 | 30.2431 | 31.9805 | 32.1674 | 32.1873 | 31.5055 | 33.5209 | 31.8192 | 32.1253 | 34.0692 | 38.0828 | 36.2877 | 36.8301 | 36.714 | 456.9334
H. Other | 1.04 | 1.04 | 0.936 | 0.832 | 0.728 | 0.624 | 0.52 | 0.2 | 0.32 | 0.44 | 0.64 | 0.76 | 0.8 | 1.32 | 1.64 | 1.44 | 0.32 | 0.6 | 0.44 | 0.576 | 0.8252 | 0.956 | 1.1536 | 0.9076 | 0.8936 | 0.8448 | -18.7692
3. Agriculture | 49.2863 | 49.2863 | 42.2333 | 42.1747 | 42.1165 | 42.0583 | 41.9996 | 41.9414 | 37.7548 | 36.3239 | 37.2507 | 39.2523 | 40.0105 | 40.8088 | 39.1942 | 43.6845 | 42.0656 | 41.4932 | 45.7633 | 43.4327 | 41.305 | 44.249 | 43.2489 | 41.3647 | 42.0335 | 45.538 | -7.6051
A. Enteric fermentation
B. Manure management
C. Rice cultivation
D. Agricultural soils
E. Prescribed burning of savannas
F. Field burning of agricultural residues
G. Liming | 22.572 | 22.572 | 22.5905 | 23.0485 | 23.507 | 23.9655 | 24.4235 | 24.882 | 25.3405 | 25.7985 | 26.257 | 26.7155 | 27.1735 | 27.632 | 28.0905 | 30.7485 | 31.207 | 31.6655 | 32.1235 | 32.582 | 32.582 | 32.582 | 32.582 | 32.582 | 32.582 | 32.582 | 44.347
H. Urea application | 26.7143 | 26.7143 | 19.6429 | 19.1262 | 18.6095 | 18.0928 | 17.5761 | 17.0594 | 12.4143 | 10.5254 | 10.9937 | 12.5369 | 12.837 | 13.1768 | 11.1037 | 12.936 | 10.8586 | 9.8277 | 13.6398 | 10.8507 | 8.723 | 11.667 | 10.6669 | 8.7827 | 9.4515 | 12.956 | -51.5015
I. Other carbon-containing fertilizers | NO | bar: 1990 to 2014
J. Other
4. Land use, land-use change and forestry (2) | -993.9718 | -993.9718 | -4136.8305 | -3868.5995 | -4129.4335 | -2312.0474 | -3833.1835 | -5298.618 | -3551.7117 | -2215.1643 | -2051.9251 | 4822.4625 | -710.3476 | -2438.3921 | -2073.5318 | -2830.6283 | -2435.693 | -353.7783 | -1187.6939 | -1960.4561 | -2551.9917 | -2178.089 | -1772.1846 | -2081.5708 | -1897.4973 | -1029.4976 | 3.5741
A. Forest land | -939.6845 | -939.6845 | -4458.6823 | -4181.5896 | -4643.9506 | -3575.7975 | -4306.649 | -5861.9026 | -4217.0249 | -3212.0991 | -3262.469 | 4724.8003 | -1765.1962 | -3279.4748 | -3147.9066 | -2828.2953 | -2860.0979 | -1389.5001 | -1131.324 | -2404.618 | -3331.4815 | -3339.0244 | -2177.3545 | -3499.6988 | -3487.5407 | -2177.9402 | 131.7736
B. Cropland | 411.4855 | 411.4855 | 496.5402 | 317.9451 | 373.1793 | 920.4564 | 191.5652 | 99.1353 | 113.2906 | 501.2479 | 772.9965 | 13.125 | 718.3739 | 370.731 | 603.408 | -281.5021 | 302.0281 | 793.2545 | -113.8145 | 318.9397 | 324.6111 | 680.7381 | -233.2802 | 690.599 | 851.7022 | 360.7686 | -12.3253
C. Grassland | 170.5548 | 170.5548 | 170.5861 | 171.9462 | 175.0216 | 209.6484 | 214.5794 | 235.3291 | 239.3864 | 285.1679 | 283.5901 | 285.8384 | 283.189 | 283.3513 | 282.8656 | 286.3808 | 250.6961 | 229.6947 | 186.1101 | 101.8397 | 239.5934 | 290.882 | 294.9199 | 295.432 | 292.5898 | 298.7972 | 75.1913
D. Wetlands | 89.4312 | 89.4312 | 89.839 | 89.8843 | 91.4658 | 96.6956 | 99.5357 | 99.8625 | 100.6377 | 101.5597 | 102.016 | 102.4042 | 102.4541 | 102.756 | 103.1337 | 103.5157 | 103.1859 | 102.0826 | 99.7728 | 95.2186 | 103.2034 | 104.4559 | 104.7225 | 104.9824 | 104.4983 | 104.76 | 17.1402
E. Settlements | 411.8165 | 411.8165 | 413.4507 | 414.1583 | 412.9244 | 410.9119 | 423.8764 | 420.3623 | 421.1277 | 421.3912 | 419.1836 | 418.3472 | 414.7868 | 412.9887 | 411.0065 | 410.8014 | 421.2018 | 431.0571 | 407.7093 | 371.5387 | 385.3458 | 381.0899 | 380.5047 | 378.1171 | 384.7222 | 372.568 | -9.5306
F. Other land | 94.3424 | 94.3424 | 94.151 | 94.2188 | 93.3649 | 104.1183 | 106.2137 | 105.9395 | 105.7098 | 112.1602 | 112.9075 | 113.745 | 114.2776 | 115.0102 | 115.8304 | 116.6343 | 112.7373 | 107.9009 | 97.1629 | 80.0612 | 104.391 | 115.1941 | 115.9087 | 116.6494 | 117.0952 | 117.3529 | 24.3905
G. Harvested wood products | -1231.9176 | -1231.9176 | -942.7152 | -775.1624 | -631.4389 | -478.0805 | -562.3049 | -397.344 | -314.8391 | -424.592 | -480.1499 | -835.7976 | -578.2328 | -443.7546 | -441.8696 | -638.1631 | -765.4443 | -628.268 | -733.3105 | -523.4361 | -377.6549 | -411.4246 | -257.6058 | -167.6519 | -160.5643 | -105.8041 | -91.4114
H. Other
5. Waste | 53.733 | 53.733 | 49.2846 | 44.8802 | 40.2413 | 34.9761 | 30.2369 | 27.4052 | 25.2798 | 23.1721 | 21.2499 | 18.9043 | 16.2494 | 13.6947 | 13.1347 | 12.6575 | 12.164 | 12.5102 | 12.0057 | 11.9401 | 10.8246 | 10.986 | 10.5568 | 10.3318 | 9.8236 | 9.8911 | -81.5922
A. Solid waste disposal | NO | bar: 1990 to 2014
B. Biological treatment of solid waste
C. Incineration and open burning of waste | 53.733 | 53.733 | 49.2846 | 44.8802 | 40.2413 | 34.9761 | 30.2369 | 27.4052 | 25.2798 | 23.1721 | 21.2499 | 18.9043 | 16.2494 | 13.6947 | 13.1347 | 12.6575 | 12.164 | 12.5102 | 12.0057 | 11.9401 | 10.8246 | 10.986 | 10.5568 | 10.3318 | 9.8236 | 9.8911 | -81.5922
D. Waste water treatment and discharge
E. Other
6. Other (as specified in summary 1.A) | 10.96 | 10.96 | 11.151 | 11.342 | 11.518 | 11.709 | 11.9 | 12.091 | 12.282 | 12.473 | 12.679 | 12.87 | 12.9 | 12.915 | 12.915 | 12.915 | 12.915 | 12.915 | 12.915 | 12.915 | 12.915 | 12.915 | 12.915 | 12.915 | 12.915 | 12.915 | 17.8376
Other non-specified | 10.96 | 10.96 | 11.151 | 11.342 | 11.518 | 11.709 | 11.9 | 12.091 | 12.282 | 12.473 | 12.679 | 12.87 | 12.9 | 12.915 | 12.915 | 12.915 | 12.915 | 12.915 | 12.915 | 12.915 | 12.915 | 12.915 | 12.915 | 12.915 | 12.915 | 12.915 | 17.8376
Memo items:
International bunkers | 3125.6605 | 3125.6605 | 3047.0697 | 3240.5011 | 3375.1992 | 3489.5 | 3709.5776 | 3853.9485 | 4000.5885 | 4183.0343 | 4490.4982 | 4697.0612 | 4425.6541 | 4080.0757 | 3667.0659 | 3456.608 | 3517.2677 | 3691.1191 | 3941.3683 | 4252.3356 | 4058.9712 | 4270.0775 | 4562.9825 | 4661.3912 | 4736.8041 | 4755.0879 | 52.1307
Aviation | 3065.9231 | 3065.9231 | 2991.8603 | 3184.1621 | 3319.0694 | 3428.7063 | 3653.9985 | 3804.5577 | 3951.568 | 4143.0276 | 4449.3309 | 4658.4574 | 4394.2903 | 4054.3187 | 3635.9976 | 3425.2865 | 3480.6248 | 3657.2641 | 3906.4911 | 4218.7538 | 4027.1983 | 4235.6103 | 4532.2504 | 4633.7556 | 4710.8311 | 4732.4309 | 54.3558
Navigation | 59.7374 | 59.7374 | 55.2094 | 56.339 | 56.1298 | 60.7937 | 55.5791 | 49.3908 | 49.0205 | 40.0066 | 41.1673 | 38.6038 | 31.3638 | 25.7569 | 31.0683 | 31.3215 | 36.6429 | 33.8551 | 34.8772 | 33.5819 | 31.773 | 34.4672 | 30.7322 | 27.6356 | 25.9729 | 22.657 | -62.0723
Multilateral operations | NO | bar: 1990 to 2014
CO2 emissions from biomass | 4467.1581 | 4467.1581 | 4672.0003 | 4556.2309 | 4576.6873 | 4362.2283 | 4563.3542 | 4906.1652 | 4580.8058 | 4716.0807 | 4783.7932 | 4737.2864 | 5056.0505 | 5011.4124 | 5250.6054 | 5339.7203 | 5544.7221 | 5816.8327 | 5707.5939 | 6089.519 | 6123.8769 | 6544.5058 | 6175.9171 | 6752.9653 | 7114.958 | 6657.5045 | 49.0322
CO2 captured | NO | bar: 1990 to 2014
Long-term storage of C in waste disposal sites | NE | bar: 1990 to 2014
Indirect N2O
Indirect CO2 (3) | 417.6991 | 417.6991 | 391.2967 | 362.8037 | 327.6373 | 297.8183 | 275.311 | 254.8995 | 236.155 | 215.3509 | 200.8378 | 189.8873 | 179.7366 | 165.5747 | 152.4929 | 137.8954 | 132.3338 | 128.9547 | 124.6277 | 125.5788 | 124.5308 | 125.0044 | 124.1776 | 122.1506 | 121.2322 | 120.7859 | -71.083
Total CO2 equivalent emissions without land use, land-use change and forestry | 44115.5341 | 44115.5341 | 46144.8095 | 45974.7025 | 43556.2764 | 42613.3037 | 43368.4572 | 44088.3349 | 42971.6245 | 44522.3714 | 44354.5431 | 43545.9597 | 45002.2788 | 43373.9856 | 44587.9803 | 45149.6671 | 45778.0895 | 45351.172 | 43360.3857 | 44676.944 | 43509.0866 | 45027.0645 | 40973.1492 | 42241.5536 | 43181.6594 | 39265.0526 | -10.995
Total CO2 equivalent emissions with land use, land-use change and forestry | 43121.5623 | 43121.5623 | 42007.979 | 42106.1031 | 39426.843 | 40301.2564 | 39535.2736 | 38789.7169 | 39419.9127 | 42307.2071 | 42302.618 | 48368.4222 | 44291.9312 | 40935.5934 | 42514.4484 | 42319.0388 | 43342.3964 | 44997.3937 | 42172.6918 | 42716.4879 | 40957.0949 | 42848.9754 | 39200.9646 | 40159.9828 | 41284.1621 | 38235.555 | -11.3308
Total CO2 equivalent emissions, including indirect CO2, without land use, land-use change and forestry | 44533.2332 | 44533.2332 | 46536.1062 | 46337.5062 | 43883.9138 | 42911.122 | 43643.7682 | 44343.2344 | 43207.7795 | 44737.7223 | 44555.3809 | 43735.847 | 45182.0154 | 43539.5603 | 44740.4732 | 45287.5625 | 45910.4232 | 45480.1267 | 43485.0134 | 44802.5227 | 43633.6174 | 45152.0689 | 41097.3267 | 42363.7042 | 43302.8916 | 39385.8385 | -11.5585
Total CO2 equivalent emissions, including indirect CO2, with land use, land-use change and forestry | 43539.2614 | 43539.2614 | 42399.2757 | 42468.9067 | 39754.4803 | 40599.0746 | 39810.5846 | 39044.6164 | 39656.0678 | 42522.558 | 42503.4558 | 48558.3095 | 44471.6678 | 41101.1682 | 42666.9414 | 42456.9342 | 43474.7302 | 45126.3484 | 42297.3196 | 42842.0666 | 41081.6257 | 42973.9798 | 39325.1422 | 40282.1334 | 41405.3943 | 38356.3409 | -11.904
Note: All footnotes for this table are given at the end of the table on sheet 6.

## Table10s3
TABLE 10 EMISSION TRENDS | [26 empty] | Inventory 2013
CH4 | [26 empty] | Submission 2016 v1
(Sheet 3 of 6) | [26 empty] | SWITZERLAND
GREENHOUSE GAS SOURCE AND SINK CATEGORIES | Base year(1) | 1990 | 1991 | 1992 | 1993 | 1994 | 1995 | 1996 | 1997 | 1998 | 1999 | 2000 | 2001 | 2002 | 2003 | 2004 | 2005 | 2006 | 2007 | 2008 | 2009 | 2010 | 2011 | 2012 | 2013 | 2014 | Change from base to latest reported year
| (kt) | [25 empty] | %
1. Energy | 25.4449 | 25.4449 | 26.8018 | 26.783 | 26.3903 | 25.5989 | 25.4238 | 25.219 | 23.7354 | 22.8164 | 21.7364 | 20.3219 | 19.7367 | 18.5054 | 17.9476 | 17.2529 | 16.6354 | 15.8518 | 14.8268 | 14.6075 | 14.0728 | 14.4998 | 13.3411 | 12.8692 | 12.3576 | 11.5656 | -54.5465
A. Fuel combustion (sectoral approach) | 12.6543 | 12.6543 | 12.8869 | 12.1368 | 11.2293 | 10.2127 | 10.0522 | 10.0746 | 9.1173 | 8.9436 | 8.5488 | 7.8024 | 7.7984 | 7.1158 | 7.0733 | 6.7976 | 6.6058 | 6.1491 | 5.4841 | 5.4874 | 5.1892 | 5.2277 | 4.3383 | 4.439 | 4.4851 | 3.691 | -70.8323
1. Energy industries | 0.04843 | 0.04843 | 0.056787 | 0.064365 | 0.057 | 0.060747 | 0.059354 | 0.063658 | 0.057073 | 0.062282 | 0.056198 | 0.051072 | 0.049354 | 0.045758 | 0.046434 | 0.046456 | 0.048045 | 0.046365 | 0.043757 | 0.047869 | 0.046791 | 0.046587 | 0.043524 | 0.045843 | 0.046749 | 0.041352 | -14.6165
2. Manufacturing industries and construction | 0.40691 | 0.40691 | 0.43523 | 0.4108 | 0.40222 | 0.38536 | 0.39512 | 0.40579 | 0.3714 | 0.37314 | 0.35805 | 0.34017 | 0.35002 | 0.32081 | 0.32328 | 0.31379 | 0.3056 | 0.30085 | 0.28301 | 0.27664 | 0.26213 | 0.25996 | 0.23345 | 0.2335 | 0.23136 | 0.20445 | -49.7563
3. Transport | 4.7915 | 4.7915 | 4.4802 | 4.1772 | 3.5758 | 3.2609 | 2.9221 | 2.7713 | 2.6808 | 2.5096 | 2.4296 | 2.2652 | 2.0827 | 1.9056 | 1.7692 | 1.6526 | 1.5282 | 1.3846 | 1.3272 | 1.2476 | 1.1545 | 1.0919 | 1.0112 | 0.95651 | 0.89545 | 0.8495 | -82.2706
4. Other sectors | 7.3965 | 7.3965 | 7.9039 | 7.4737 | 7.1837 | 6.4952 | 6.6652 | 6.824 | 5.9976 | 5.9883 | 5.6954 | 5.1363 | 5.307 | 4.8341 | 4.9257 | 4.7768 | 4.7156 | 4.4089 | 3.8223 | 3.9079 | 3.7185 | 3.8219 | 3.0435 | 3.1963 | 3.3047 | 2.5888 | -65.0003
5. Other | 0.010922 | 0.010922 | 0.010819 | 0.010717 | 0.010614 | 0.010511 | 0.010408 | 0.0098452 | 0.010293 | 0.010211 | 0.0094915 | 0.0096722 | 0.0093893 | 0.0095373 | 0.0086856 | 0.007986 | 0.0083124 | 0.0083327 | 0.0078078 | 0.0073809 | 0.0072976 | 0.007349 | 0.0065983 | 0.0068496 | 0.0067668 | 0.0068946 | -36.8761
B. Fugitive emissions from fuels | 12.7906 | 12.7906 | 13.9149 | 14.6463 | 15.161 | 15.3862 | 15.3716 | 15.1444 | 14.6181 | 13.8728 | 13.1876 | 12.5195 | 11.9383 | 11.3896 | 10.8742 | 10.4553 | 10.0297 | 9.7027 | 9.3427 | 9.1201 | 8.8836 | 9.2721 | 9.0028 | 8.4302 | 7.8725 | 7.8746 | -38.4344
1. Solid fuels | NO | bar: 1990 to 2014
2. Oil and natural gas and other emissions from energy production | 12.7906 | 12.7906 | 13.9149 | 14.6463 | 15.161 | 15.3862 | 15.3716 | 15.1444 | 14.6181 | 13.8728 | 13.1876 | 12.5195 | 11.9383 | 11.3896 | 10.8742 | 10.4553 | 10.0297 | 9.7027 | 9.3427 | 9.1201 | 8.8836 | 9.2721 | 9.0028 | 8.4302 | 7.8725 | 7.8746 | -38.4344
C. CO2 transport and storage
2. Industrial processes | 0.0732 | 0.0732 | 0.073134 | 0.073068 | 0.073002 | 0.072936 | 0.07287 | 0.072804 | 0.08443 | 0.070804 | 0.061597 | 0.069055 | 0.074688 | 0.073531 | 0.069306 | 0.09985 | 0.10511 | 0.091041 | 0.10314 | 0.11668 | 0.077341 | 0.10754 | 0.11128 | 0.11395 | 0.08468 | 0.08468 | 15.6831
A. Mineral industry
B. Chemical industry | 0.0732 | 0.0732 | 0.073134 | 0.073068 | 0.073002 | 0.072936 | 0.07287 | 0.072804 | 0.08443 | 0.070804 | 0.061597 | 0.069055 | 0.074688 | 0.073531 | 0.069306 | 0.09985 | 0.10511 | 0.091041 | 0.10314 | 0.11668 | 0.077341 | 0.10754 | 0.11128 | 0.11395 | 0.08468 | 0.08468 | 15.6831
C. Metal industry | NA,NO | NA,NO | NA,NO | NA,NO | NA,NO | NA,NO | NA,NO | NA,NO | NA,NO | NA,NO | NA,NO | NA,NO | NA,NO | NA,NO | NA,NO | NA,NO | NA,NO | NA,NO | NA,NO | NA,NO | NA,NO | NA,NO | NA,NO | NA,NO | NA,NO | NA,NO
D. Non-energy products from fuels and solvent use | NA,NO | NA,NO | NA,NO | NA,NO | NA,NO | NA,NO | NA,NO | NA,NO | NA,NO | NA,NO | NA,NO | NA,NO | NA,NO | NA,NO | NA,NO | NA,NO | NA | NA | NA | NA | NA | NA | NA | NA | NA | NA
E. Electronic industry
F. Product uses as ODS substitutes
G. Other product manufacture and use | NA | bar: 1990 to 2014
H. Other | NA | bar: 1990 to 2014
3. Agriculture | 180.3537 | 180.3537 | 179.8301 | 176.3999 | 174.1072 | 174.9294 | 174.52 | 173.2869 | 169.4018 | 168.0172 | 165.3968 | 164.7652 | 166.2089 | 165.1768 | 163.6534 | 162.4146 | 163.9613 | 165.4353 | 166.3344 | 170.4781 | 168.5406 | 167.8665 | 167.0725 | 166.4969 | 164.7448 | 165.8993 | -8.0145
A. Enteric fermentation | 143.3947 | 143.3947 | 143.2106 | 140.4257 | 138.4284 | 139.6083 | 139.7399 | 139.2997 | 136.3078 | 135.0081 | 133.1052 | 133.0748 | 134.4129 | 133.8792 | 132.5408 | 131.2826 | 132.1839 | 133.2911 | 134.2507 | 137.8552 | 136.203 | 135.5396 | 134.9188 | 134.6711 | 133.558 | 134.6132 | -6.124
B. Manure management | 36.959 | 36.959 | 36.6195 | 35.9743 | 35.6788 | 35.3211 | 34.78 | 33.9872 | 33.094 | 33.009 | 32.2916 | 31.6904 | 31.796 | 31.2976 | 31.1127 | 31.132 | 31.7774 | 32.1442 | 32.0836 | 32.6229 | 32.3377 | 32.3269 | 32.1538 | 31.8258 | 31.1868 | 31.2861 | -15.3491
C. Rice cultivation | NO | bar: 1990 to 2014
D. Agricultural soils | NO | bar: 1990 to 2014
E. Prescribed burning of savannas | NO | bar: 1990 to 2014
F. Field burning of agricultural residues | NO | bar: 1990 to 2014
G. Liming
H. Urea application
I. Other carbon-containing fertilizers
J. Other
4. Land use, land-use change and forestry | 0.9791 | 0.9791 | 0.46587 | 0.44361 | 0.43941 | 0.55178 | 0.61357 | 0.54705 | 1.1335 | 0.53079 | 0.43618 | 0.45431 | 0.43667 | 0.64346 | 0.69673 | 0.44241 | 0.44962 | 0.48551 | 0.54994 | 0.44958 | 0.45427 | 0.44282 | 0.51526 | 0.44181 | 0.44218 | 0.45163 | -53.8731
A. Forest land | 0.52938 | 0.52938 | 0.03518 | 0.013422 | 0.0088248 | 0.11638 | 0.18103 | 0.11573 | 0.69201 | 0.098566 | 0.0055904 | 0.023629 | 0.0064339 | 0.2055 | 0.26246 | 0.012279 | 0.019496 | 0.05534 | 0.11723 | 0.018673 | 0.024188 | 0.012783 | 0.083521 | 0.01167 | 0.012079 | 0.021558 | -95.9277
B. Cropland | NE,NO | NE,NO | NE,NO | NE,NO | NE,NO | NE,NO | NE,NO | NE,NO | NE,NO | NE,NO | NE,NO | NE,NO | NE,NO | NE,NO | NE,NO | NE,NO | NE,NO | NE,NO | NE,NO | NE,NO | NE,NO | NE,NO | NE,NO | NE,NO | NE,NO | NE,NO
C. Grassland | 0.01972 | 0.01972 | 0.00069028 | 0.00018635 | 0.00058597 | 0.0054028 | 0.002537 | 0.0013239 | 0.011508 | 0.0022287 | 0.00058628 | 0.00067573 | 0.00023216 | 0.0079624 | 0.0042689 | 0.0001331 | 0.00011856 | 0.00017489 | 0.0027119 | 0.00090387 | 8.45e-05 | 4.12e-05 | 0.0017418 | 0.00013558 | 0.0001037 | 7.06e-05 | -99.642
D. Wetlands | 0.43 | 0.43 | 0.43 | 0.43 | 0.43 | 0.43 | 0.43 | 0.43 | 0.43 | 0.43 | 0.43 | 0.43 | 0.43 | 0.43 | 0.43 | 0.43 | 0.43 | 0.43 | 0.43 | 0.43 | 0.43 | 0.43 | 0.43 | 0.43 | 0.43 | 0.43 | 0
E. Settlements | NE | bar: 1990 to 2014
F. Other land
G. Harvested wood products
H. Other
5. Waste | 37.7496 | 37.7496 | 34.4021 | 34.6425 | 32.9964 | 30.9009 | 31.1671 | 31.0332 | 30.6708 | 30.1598 | 29.8128 | 30.5128 | 31.2478 | 32.1535 | 31.1315 | 31.7532 | 31.4941 | 31.3753 | 30.6707 | 29.8773 | 29.0476 | 28.4407 | 27.7777 | 27.1703 | 26.6674 | 26.306 | -30.3144
A. Solid waste disposal | 30.5355 | 30.5355 | 26.8826 | 26.9581 | 25.1277 | 22.8593 | 22.9314 | 22.5142 | 21.9776 | 21.3333 | 20.884 | 20.8914 | 21.4994 | 21.9626 | 20.8759 | 21.4289 | 21.1031 | 20.8792 | 20.1176 | 19.1847 | 18.2515 | 17.5065 | 16.7167 | 15.98 | 15.2952 | 14.7094 | -51.8285
B. Biological treatment of solid waste | 1.4255 | 1.4255 | 1.6205 | 1.7205 | 1.8558 | 1.9546 | 2.0984 | 2.3472 | 2.4951 | 2.5924 | 2.6509 | 3.3141 | 3.3708 | 3.7589 | 3.7676 | 3.7884 | 3.8119 | 3.829 | 3.8432 | 3.8929 | 3.9454 | 4.0032 | 4.0853 | 4.1688 | 4.2394 | 4.3184 | 202.9446
C. Incineration and open burning of waste | 0.55163 | 0.55163 | 0.5381 | 0.524 | 0.50632 | 0.48208 | 0.4668 | 0.45087 | 0.43943 | 0.42795 | 0.42391 | 0.41327 | 0.39954 | 0.38877 | 0.37515 | 0.36334 | 0.35033 | 0.34631 | 0.33434 | 0.32716 | 0.30799 | 0.30081 | 0.29717 | 0.29759 | 0.29355 | 0.29468 | -46.5807
D. Waste water treatment and discharge | 5.237 | 5.237 | 5.3609 | 5.4398 | 5.5066 | 5.605 | 5.6705 | 5.7209 | 5.7587 | 5.8062 | 5.854 | 5.8941 | 5.9781 | 6.0433 | 6.1128 | 6.1727 | 6.2288 | 6.3208 | 6.3756 | 6.4726 | 6.5427 | 6.6301 | 6.6785 | 6.7239 | 6.8392 | 6.9836 | 33.3508
E. Other
6. Other (as specified in summary 1.A) | 0.0264 | 0.0264 | 0.02645 | 0.0265 | 0.0265 | 0.02655 | 0.0266 | 0.02665 | 0.0267 | 0.02675 | 0.02685 | 0.0269 | 0.027 | 0.02705 | 0.02705 | 0.02705 | 0.02705 | 0.02705 | 0.02705 | 0.02705 | 0.02705 | 0.02705 | 0.02705 | 0.02705 | 0.02705 | 0.02705 | 2.4621
Other non-specified | 0.0264 | 0.0264 | 0.02645 | 0.0265 | 0.0265 | 0.02655 | 0.0266 | 0.02665 | 0.0267 | 0.02675 | 0.02685 | 0.0269 | 0.027 | 0.02705 | 0.02705 | 0.02705 | 0.02705 | 0.02705 | 0.02705 | 0.02705 | 0.02705 | 0.02705 | 0.02705 | 0.02705 | 0.02705 | 0.02705 | 2.4621
Total CH4 emissions without CH4 from LULUCF | 243.6478 | 243.6478 | 241.1336 | 237.925 | 233.5935 | 231.5287 | 231.2103 | 229.6385 | 223.9191 | 221.0909 | 217.0345 | 215.6958 | 217.2951 | 215.9362 | 212.8288 | 211.5477 | 212.2231 | 212.7804 | 211.9621 | 215.1066 | 211.7654 | 210.9416 | 208.3296 | 206.6774 | 203.8815 | 203.8827 | -16.3207
Total CH4 emissions with CH4 from LULUCF | 244.6269 | 244.6269 | 241.5995 | 238.3686 | 234.0329 | 232.0805 | 231.8239 | 230.1856 | 225.0526 | 221.6217 | 217.4706 | 216.1501 | 217.7318 | 216.5797 | 213.5256 | 211.9901 | 212.6727 | 213.2659 | 212.512 | 215.5562 | 212.2197 | 211.3844 | 208.8449 | 207.1192 | 204.3237 | 204.3343 | -16.471
Memo items:
International bunkers | 0.08797 | 0.08797 | 0.079514 | 0.077894 | 0.074178 | 0.069425 | 0.066211 | 0.067813 | 0.069318 | 0.071433 | 0.075491 | 0.077737 | 0.073552 | 0.068078 | 0.062423 | 0.060045 | 0.060906 | 0.062426 | 0.066853 | 0.06652 | 0.063804 | 0.060928 | 0.066795 | 0.068969 | 0.070264 | 0.069546 | -20.9434
Aviation | 0.087476 | 0.087476 | 0.079059 | 0.07743 | 0.073716 | 0.068925 | 0.065754 | 0.067407 | 0.068914 | 0.071103 | 0.075152 | 0.077418 | 0.073293 | 0.067866 | 0.062168 | 0.059788 | 0.060606 | 0.062149 | 0.066566 | 0.066244 | 0.063544 | 0.060645 | 0.066541 | 0.068742 | 0.07005 | 0.069359 | -20.7113
Navigation | 0.00049306 | 0.00049306 | 0.00045526 | 0.00046415 | 0.00046199 | 0.00049991 | 0.00045661 | 0.00040615 | 0.00040348 | 0.00032959 | 0.00033956 | 0.0003188 | 0.00025866 | 0.00021214 | 0.00025554 | 0.00025728 | 0.00030058 | 0.00027774 | 0.00028616 | 0.00027556 | 0.00026074 | 0.00028288 | 0.00025337 | 0.00022732 | 0.00021389 | 0.00018674 | -62.126
Multilateral operations | NO | bar: 1990 to 2014
CO2 emissions from biomass
CO2 captured
Long-term storage of C in waste disposal sites
Indirect N2O
Indirect CO2 (3)
Note: All footnotes for this table are given at the end of the table on sheet 6.

## Table10s4
TABLE 10 EMISSION TRENDS | [26 empty] | Inventory 2013
N2O | [26 empty] | Submission 2016 v1
(Sheet 4 of 6) | [26 empty] | SWITZERLAND
GREENHOUSE GAS SOURCE AND SINK CATEGORIES | Base year(1) | 1990 | 1991 | 1992 | 1993 | 1994 | 1995 | 1996 | 1997 | 1998 | 1999 | 2000 | 2001 | 2002 | 2003 | 2004 | 2005 | 2006 | 2007 | 2008 | 2009 | 2010 | 2011 | 2012 | 2013 | 2014 | Change from base to latest reported year
| (kt) | [25 empty] | %
1. Energy | 0.98717 | 0.98717 | 1.0481 | 1.0797 | 1.0429 | 1.0464 | 1.0638 | 1.106 | 1.1024 | 1.111 | 1.1058 | 1.0703 | 1.0414 | 0.97685 | 0.94009 | 0.76434 | 0.75016 | 0.72753 | 0.70688 | 0.73563 | 0.7335 | 0.75469 | 0.71199 | 0.74897 | 0.77504 | 0.72952 | -26.1005
A. Fuel combustion (sectoral approach) | 0.98517 | 0.98517 | 1.0451 | 1.077 | 1.0399 | 1.0432 | 1.0608 | 1.1026 | 1.0992 | 1.1078 | 1.1026 | 1.0673 | 1.0382 | 0.97369 | 0.93712 | 0.761 | 0.74748 | 0.72625 | 0.70561 | 0.73409 | 0.73244 | 0.7536 | 0.7111 | 0.74817 | 0.77435 | 0.72867 | -26.0362
1. Energy industries | 0.16236 | 0.16236 | 0.14332 | 0.13148 | 0.11451 | 0.10194 | 0.099494 | 0.099219 | 0.097391 | 0.10123 | 0.10111 | 0.10261 | 0.10045 | 0.098613 | 0.0938 | 0.089612 | 0.090329 | 0.09586 | 0.09194 | 0.094811 | 0.093152 | 0.096017 | 0.097168 | 0.10417 | 0.10522 | 0.097019 | -40.2446
2. Manufacturing industries and construction | 0.087508 | 0.087508 | 0.089538 | 0.084577 | 0.084497 | 0.083551 | 0.088629 | 0.090992 | 0.086581 | 0.089093 | 0.087813 | 0.091928 | 0.099123 | 0.097816 | 0.10235 | 0.10476 | 0.10498 | 0.10662 | 0.10791 | 0.1123 | 0.11397 | 0.11673 | 0.11206 | 0.11231 | 0.11554 | 0.11341 | 29.5957
3. Transport | 0.49156 | 0.49156 | 0.54984 | 0.60436 | 0.59073 | 0.62583 | 0.62919 | 0.65655 | 0.68144 | 0.67578 | 0.67894 | 0.6544 | 0.60518 | 0.55759 | 0.50958 | 0.33788 | 0.31807 | 0.29441 | 0.29872 | 0.30508 | 0.30549 | 0.30487 | 0.30676 | 0.31815 | 0.32488 | 0.32855 | -33.1622
4. Other sectors | 0.23668 | 0.23668 | 0.25588 | 0.25028 | 0.24414 | 0.22608 | 0.23818 | 0.25086 | 0.22854 | 0.23643 | 0.22994 | 0.21349 | 0.22862 | 0.21464 | 0.22681 | 0.22452 | 0.22956 | 0.22468 | 0.20259 | 0.21761 | 0.21547 | 0.23148 | 0.191 | 0.20919 | 0.22432 | 0.18514 | -21.7753
5. Other | 0.0070647 | 0.0070647 | 0.0065177 | 0.0062596 | 0.0059999 | 0.005828 | 0.0052806 | 0.0049388 | 0.0052534 | 0.0052237 | 0.0047798 | 0.0049204 | 0.0048381 | 0.0050348 | 0.0045817 | 0.0042266 | 0.0045371 | 0.004671 | 0.00445 | 0.0042918 | 0.0043558 | 0.0045062 | 0.0041039 | 0.0043529 | 0.0043857 | 0.004556 | -35.5105
B. Fugitive emissions from fuels | 0.0020013 | 0.0020013 | 0.0029894 | 0.0027629 | 0.003049 | 0.0031232 | 0.0029805 | 0.0034067 | 0.0031898 | 0.0032448 | 0.0032595 | 0.0029754 | 0.0031533 | 0.0031514 | 0.0029734 | 0.0033402 | 0.0026824 | 0.0012795 | 0.0012744 | 0.0015399 | 0.0010633 | 0.001091 | 0.0008904 | 0.00079465 | 0.0006909 | 0.00084575 | -57.7395
1. Solid fuels | NO | bar: 1990 to 2014
2. Oil and natural gas and other emissions from energy production | 0.0020013 | 0.0020013 | 0.0029894 | 0.0027629 | 0.003049 | 0.0031232 | 0.0029805 | 0.0034067 | 0.0031898 | 0.0032448 | 0.0032595 | 0.0029754 | 0.0031533 | 0.0031514 | 0.0029734 | 0.0033402 | 0.0026824 | 0.0012795 | 0.0012744 | 0.0015399 | 0.0010633 | 0.001091 | 0.0008904 | 0.00079465 | 0.0006909 | 0.00084575 | -57.7395
C. CO2 transport and storage
2. Industrial processes | 0.57506 | 0.57506 | 0.54199 | 0.50199 | 0.47809 | 0.49053 | 0.47083 | 0.44704 | 0.4072 | 0.40023 | 0.3856 | 0.38531 | 0.37854 | 0.3801 | 0.35989 | 0.3645 | 0.33717 | 0.34904 | 0.34048 | 0.36444 | 0.33152 | 0.34211 | 0.31702 | 0.31675 | 0.23658 | 0.162 | -71.8298
A. Mineral industry
B. Chemical industry | 0.21978 | 0.21978 | 0.20008 | 0.17486 | 0.16684 | 0.19529 | 0.19202 | 0.18563 | 0.16385 | 0.17463 | 0.17739 | 0.19449 | 0.20451 | 0.21161 | 0.18957 | 0.19865 | 0.16839 | 0.19221 | 0.1881 | 0.216 | 0.1872 | 0.1944 | 0.1746 | 0.1728 | 0.090981 | 0.014594 | -93.3599
C. Metal industry | NA | bar: 1990 to 2014
D. Non-energy products from fuels and solvent use | NA,NO | NA,NO | NA,NO | NA,NO | NA,NO | NA,NO | NA,NO | NA,NO | NA,NO | NA,NO | NA,NO | NA,NO | NA,NO | NA,NO | NA,NO | NA,NO | NA | NA | NA | NA | NA | NA | NA | NA | NA | NA
E. Electronic industry
F. Product uses as ODS substitutes
G. Other product manufacture and use | 0.35528 | 0.35528 | 0.34192 | 0.32713 | 0.31126 | 0.29523 | 0.27881 | 0.26141 | 0.24335 | 0.22559 | 0.2082 | 0.19082 | 0.17403 | 0.16848 | 0.17031 | 0.16585 | 0.16877 | 0.15683 | 0.15238 | 0.14844 | 0.14432 | 0.14771 | 0.14242 | 0.14395 | 0.1456 | 0.1474 | -58.511
H. Other | NA | bar: 1990 to 2014
3. Agriculture | 7.5361 | 7.5361 | 7.4753 | 7.3724 | 7.2156 | 7.0936 | 7.0405 | 7.0008 | 6.7172 | 6.693 | 6.5935 | 6.5918 | 6.6822 | 6.6547 | 6.5314 | 6.55 | 6.5677 | 6.5637 | 6.6685 | 6.6864 | 6.5922 | 6.7117 | 6.5948 | 6.5374 | 6.4512 | 6.6466 | -11.8027
A. Enteric fermentation
B. Manure management | 1.1677 | 1.1677 | 1.1573 | 1.1361 | 1.1288 | 1.1188 | 1.1039 | 1.1213 | 1.1121 | 1.1252 | 1.1136 | 1.1113 | 1.1344 | 1.1425 | 1.1403 | 1.1395 | 1.1638 | 1.1753 | 1.1814 | 1.2208 | 1.2353 | 1.2546 | 1.2489 | 1.2474 | 1.2343 | 1.2404 | 6.2248
C. Rice cultivation
D. Agricultural soils | 6.3684 | 6.3684 | 6.318 | 6.2363 | 6.0868 | 5.9748 | 5.9366 | 5.8795 | 5.605 | 5.5678 | 5.4799 | 5.4805 | 5.5478 | 5.5122 | 5.3911 | 5.4105 | 5.4039 | 5.3884 | 5.4872 | 5.4656 | 5.3569 | 5.4571 | 5.3459 | 5.29 | 5.2169 | 5.4062 | -15.1082
E. Prescribed burning of savannas | NO | bar: 1990 to 2014
F. Field burning of agricultural residues | NO | bar: 1990 to 2014
G. Liming
H. Urea application
I. Other carbon containing fertlizers
J. Other
4. Land use, land-use change and forestry | 0.28639 | 0.28639 | 0.2571 | 0.25574 | 0.25592 | 0.26343 | 0.26748 | 0.26267 | 0.29503 | 0.26045 | 0.25414 | 0.25408 | 0.25202 | 0.26267 | 0.26441 | 0.24913 | 0.25322 | 0.26289 | 0.26048 | 0.2433 | 0.23794 | 0.23507 | 0.23797 | 0.23267 | 0.23418 | 0.23092 | -19.3703
A. Forest land | 0.06018 | 0.06018 | 0.032875 | 0.031706 | 0.031461 | 0.037387 | 0.040912 | 0.037219 | 0.069013 | 0.036034 | 0.030741 | 0.031589 | 0.030488 | 0.04135 | 0.044351 | 0.030361 | 0.030731 | 0.032636 | 0.035939 | 0.030538 | 0.03078 | 0.029975 | 0.033717 | 0.02957 | 0.029458 | 0.029855 | -50.3908
B. Cropland | 0.014475 | 0.014475 | 0.014447 | 0.014419 | 0.014373 | 0.01437 | 0.014223 | 0.01407 | 0.013872 | 0.013674 | 0.013477 | 0.013279 | 0.013082 | 0.012884 | 0.012687 | 0.012489 | 0.012318 | 0.012354 | 0.01233 | 0.012224 | 0.012036 | 0.011844 | 0.011679 | 0.011515 | 0.011515 | 0.011327 | -21.7495
C. Grassland | 0.014644 | 0.014644 | 0.012902 | 0.012854 | 0.012903 | 0.013387 | 0.013158 | 0.013081 | 0.014052 | 0.013273 | 0.013196 | 0.013276 | 0.013309 | 0.014087 | 0.013823 | 0.013518 | 0.013554 | 0.01349 | 0.013549 | 0.013172 | 0.013094 | 0.013163 | 0.013395 | 0.013323 | 0.013353 | 0.013376 | -8.6573
D. Wetlands | 0.014062 | 0.014062 | 0.014086 | 0.014083 | 0.014067 | 0.014198 | 0.014459 | 0.01452 | 0.014587 | 0.014659 | 0.014747 | 0.014826 | 0.014904 | 0.014983 | 0.015061 | 0.015139 | 0.015374 | 0.015675 | 0.015621 | 0.015325 | 0.01522 | 0.015248 | 0.015294 | 0.015339 | 0.015536 | 0.015343 | 9.1108
E. Settlements | 0.12748 | 0.12748 | 0.12727 | 0.12719 | 0.12761 | 0.12826 | 0.12866 | 0.12777 | 0.12747 | 0.12669 | 0.12579 | 0.12484 | 0.1239 | 0.12296 | 0.12202 | 0.12107 | 0.12406 | 0.13052 | 0.12599 | 0.1173 | 0.11311 | 0.11128 | 0.11031 | 0.10933 | 0.11033 | 0.10758 | -15.6063
F. Other land | 0.023343 | 0.023343 | 0.023337 | 0.02333 | 0.023294 | 0.023467 | 0.023596 | 0.023699 | 0.023792 | 0.024006 | 0.02423 | 0.024453 | 0.024677 | 0.024901 | 0.025125 | 0.025349 | 0.025466 | 0.025431 | 0.02512 | 0.024434 | 0.024183 | 0.02436 | 0.024543 | 0.024726 | 0.024913 | 0.024899 | 6.6632
G. Harvested wood products
H. Other
5. Waste | 0.47658 | 0.47658 | 0.48541 | 0.48889 | 0.48152 | 0.48454 | 0.48903 | 0.49514 | 0.50155 | 0.50718 | 0.50434 | 0.52737 | 0.52501 | 0.53593 | 0.55498 | 0.56822 | 0.56375 | 0.57436 | 0.58275 | 0.59433 | 0.60558 | 0.61881 | 0.63065 | 0.60953 | 0.62756 | 0.64448 | 35.2304
A. Solid waste disposal
B. Biological treatment of solid waste | 0.0182 | 0.0182 | 0.021 | 0.0224 | 0.0245 | 0.0259 | 0.028 | 0.0315 | 0.0336 | 0.035 | 0.0357 | 0.0448 | 0.0455 | 0.0511 | 0.051222 | 0.051343 | 0.051465 | 0.051586 | 0.051708 | 0.052258 | 0.052808 | 0.053358 | 0.053909 | 0.054459 | 0.055009 | 0.055559 | 205.2713
C. Incineration and open burning of waste | 0.061491 | 0.061491 | 0.058487 | 0.055468 | 0.052359 | 0.049085 | 0.053167 | 0.057233 | 0.059659 | 0.062085 | 0.062266 | 0.062282 | 0.066449 | 0.07069 | 0.078711 | 0.086777 | 0.084726 | 0.082899 | 0.084565 | 0.086351 | 0.087837 | 0.089622 | 0.089359 | 0.088048 | 0.094489 | 0.10413 | 69.3411
D. Waste water treatment and discharge | 0.39689 | 0.39689 | 0.40592 | 0.41103 | 0.40466 | 0.40955 | 0.40787 | 0.40641 | 0.40829 | 0.41009 | 0.40637 | 0.42028 | 0.41306 | 0.41415 | 0.42505 | 0.4301 | 0.42756 | 0.43988 | 0.44647 | 0.45572 | 0.46494 | 0.47583 | 0.48738 | 0.46702 | 0.47806 | 0.48479 | 22.148
E. Other
6. Other (as specified in summary 1.A) | 0.002 | 0.002 | 0.002 | 0.002 | 0.002 | 0.002 | 0.002 | 0.002 | 0.002 | 0.002 | 0.002 | 0.002 | 0.002 | 0.002 | 0.002 | 0.002 | 0.002 | 0.002 | 0.002 | 0.002 | 0.002 | 0.002 | 0.002 | 0.002 | 0.002 | 0.002 | 0
Other non-specified | 0.002 | 0.002 | 0.002 | 0.002 | 0.002 | 0.002 | 0.002 | 0.002 | 0.002 | 0.002 | 0.002 | 0.002 | 0.002 | 0.002 | 0.002 | 0.002 | 0.002 | 0.002 | 0.002 | 0.002 | 0.002 | 0.002 | 0.002 | 0.002 | 0.002 | 0.002 | 0
Total direct N2O emissions without N2O from LULUCF | 9.5769 | 9.5769 | 9.5528 | 9.445 | 9.2201 | 9.117 | 9.0661 | 9.0509 | 8.7303 | 8.7134 | 8.5912 | 8.5768 | 8.6291 | 8.5495 | 8.3884 | 8.249 | 8.2208 | 8.2166 | 8.3006 | 8.3828 | 8.2648 | 8.4293 | 8.2565 | 8.2146 | 8.0924 | 8.1846 | -14.538
Total direct N2O emissions with N2O from LULUCF | 9.8633 | 9.8633 | 9.8099 | 9.7008 | 9.476 | 9.3805 | 9.3336 | 9.3136 | 9.0253 | 8.9739 | 8.8454 | 8.8309 | 8.8811 | 8.8122 | 8.6528 | 8.4982 | 8.474 | 8.4795 | 8.5611 | 8.6261 | 8.5028 | 8.6644 | 8.4944 | 8.4473 | 8.3265 | 8.4155 | -14.6783
Memo items:
International bunkers | 0.099302 | 0.099302 | 0.096806 | 0.10295 | 0.10723 | 0.11086 | 0.11785 | 0.12244 | 0.1271 | 0.1329 | 0.14272 | 0.14934 | 0.14076 | 0.12981 | 0.11672 | 0.11006 | 0.11203 | 0.11761 | 0.12563 | 0.13559 | 0.12947 | 0.13626 | 0.14566 | 0.14885 | 0.15132 | 0.1519 | 52.9673
Aviation | 0.097406 | 0.097406 | 0.095053 | 0.10116 | 0.10545 | 0.10893 | 0.11609 | 0.12087 | 0.12554 | 0.13163 | 0.14141 | 0.14811 | 0.13976 | 0.129 | 0.11573 | 0.10906 | 0.11086 | 0.11653 | 0.12452 | 0.13452 | 0.12846 | 0.13516 | 0.14468 | 0.14797 | 0.15049 | 0.15118 | 55.2039
Navigation | 0.0018964 | 0.0018964 | 0.0017526 | 0.0017885 | 0.0017819 | 0.0019299 | 0.0017644 | 0.0015679 | 0.0015562 | 0.00127 | 0.0013072 | 0.0012262 | 0.00099646 | 0.00081855 | 0.00098761 | 0.00099593 | 0.0011655 | 0.0010771 | 0.0011099 | 0.001069 | 0.0010117 | 0.0010977 | 0.00097906 | 0.00088065 | 0.00082789 | 0.00072219 | -61.9171
Multilateral operations | NO | bar: 1990 to 2014
CO2 emissions from biomass
CO2 captured
Long-term storage of C in waste disposal sites
Indirect N2O | 1.747 | 1.747 | 1.7297 | 1.6657 | 1.5337 | 1.524 | 1.4846 | 1.4459 | 1.4132 | 1.4158 | 1.4238 | 1.437 | 1.3951 | 1.3185 | 1.2883 | 1.2653 | 1.2527 | 1.2082 | 1.1681 | 1.1533 | 1.0923 | 1.0699 | 1.0043 | 0.99771 | 0.98324 | 0.92442 | -47.0864
Indirect CO2 (3)
Note: All footnotes for this table are given at the end of the table on sheet 6.

## Table10s5
TABLE 10 EMISSION TRENDS | [26 empty] | Inventory 2013
HFCs, PFCs, SF6, and NF3 | [26 empty] | Submission 2016 v1
(Sheet 5 of 6) | [26 empty] | SWITZERLAND
GREENHOUSE GAS SOURCE AND SINK CATEGORIES | Base year(1) | 1990 | 1991 | 1992 | 1993 | 1994 | 1995 | 1996 | 1997 | 1998 | 1999 | 2000 | 2001 | 2002 | 2003 | 2004 | 2005 | 2006 | 2007 | 2008 | 2009 | 2010 | 2011 | 2012 | 2013 | 2014 | Change from base to latest reported year
| (kt) | [25 empty] | %
Emissions of HFCs and PFCs - (kt CO2 equivalent) | 116.54 | 116.54 | 100.095 | 96.2881 | 67.4895 | 102.5487 | 263.3886 | 317.9649 | 382.7125 | 480.3649 | 556.0442 | 675.8438 | 751.8074 | 836.0526 | 960.1541 | 1085.8102 | 1115.3733 | 1169.8258 | 1243.0235 | 1301.0126 | 1316.0551 | 1393.9321 | 1477.9256 | 1560.373 | 1565.1519 | 1544.8635 | 1225.6076
Emissions of HFCs - (kt CO2 equivalent) | 0.024781 | 0.024781 | 1.5895 | 15.6793 | 32.7911 | 81.678 | 245.8962 | 297.5459 | 361.6862 | 456.5334 | 530.4629 | 625.9416 | 723.9922 | 803.1802 | 898.484 | 1020.5052 | 1071.1851 | 1118.2981 | 1193.9098 | 1243.0984 | 1253.0667 | 1329.3645 | 1410.1495 | 1489.0464 | 1513.1889 | 1500979.8524 | 6056831.9263
HFC-23 | NA,NO | NA,NO | NA,NO | NA,NO | NA,NO | NA,NO | NA,NO | NA,NO | 1.4239e-05 | 0.0001923 | 0.00017712 | 0.00022589 | 0.00030913 | 0.00029491 | 0.00033245 | 0.00036615 | 0.00039592 | 0.00040318 | 0.0004047 | 0.00051227 | 0.00037415 | 0.00040715 | 0.00046587 | 0.0007262 | 0.00061533 | 0.00058294
HFC-32 | NA,NO | NA,NO | NA,NO | NA,NO | 6.0087e-06 | 5.1126e-05 | 0.00016656 | 0.00052641 | 0.0011917 | 0.0022944 | 0.0035909 | 0.0051629 | 0.0064686 | 0.0079509 | 0.0097407 | 0.011887 | 0.014026 | 0.016718 | 0.019068 | 0.020645 | 0.022618 | 0.023931 | 0.02659 | 0.030492 | 0.033526 | 0.036593
HFC-41 | NA | bar: 1990 to 2014
HFC-43-10mee | NA,NO | NA,NO | NA,NO | NA,NO | NA,NO | NA,NO | NA,NO | NA,NO | NA,NO | NA,NO | 0.0001 | 0.0001 | NA,NO | NA,NO | NA,NO | NA,NO | NA,NO | NA,NO | NA,NO | NA,NO | 0.00029867 | 0.000672 | 0.00052267 | 0.00037407 | 0.00037513 | 0.00044815
HFC-125 | NA,NO | NA,NO | NA,NO | 0.00045928 | 0.001305 | 0.0031349 | 0.0058566 | 0.0094271 | 0.012168 | 0.018079 | 0.025853 | 0.034362 | 0.040305 | 0.048338 | 0.056693 | 0.064918 | 0.070528 | 0.077283 | 0.084382 | 0.090566 | 0.094865 | 0.09831 | 0.099611 | 0.10818 | 0.11147 | 0.11254
HFC-134 | NA | bar: 1990 to 2014
HFC-134a | 1.733e-05 | 1.733e-05 | 0.0011115 | 0.0081438 | 0.014937 | 0.03813 | 0.13399 | 0.14883 | 0.17942 | 0.21356 | 0.22294 | 0.24451 | 0.28203 | 0.28767 | 0.31428 | 0.36238 | 0.37119 | 0.37346 | 0.39145 | 0.39322 | 0.38662 | 0.43038 | 0.4919 | 0.50918 | 0.51874 | 0.51412 | 2966631.1414
HFC-143 | NA | bar: 1990 to 2014
HFC-143a | NA,NO | NA,NO | NA,NO | 0.00054279 | 0.0015346 | 0.003612 | 0.0066037 | 0.010301 | 0.012558 | 0.017422 | 0.024161 | 0.031816 | 0.036947 | 0.043942 | 0.051034 | 0.05695 | 0.060351 | 0.06449 | 0.069745 | 0.074407 | 0.076159 | 0.076391 | 0.072892 | 0.075791 | 0.075388 | 0.072623
HFC-152 | NA | bar: 1990 to 2014
HFC-152a | NA,NO | NA,NO | NA,NO | NA,NO | NA,NO | NA,NO | 0.033567 | 0.042946 | 0.043419 | 0.039906 | 0.04461 | 0.040838 | 0.04084 | 0.066683 | 0.013978 | 0.011242 | 0.018393 | 0.013765 | 0.024911 | 0.017247 | 0.0012905 | 0.0010678 | 0.0010134 | 0.0011427 | 0.0010511 | 0.00082534
HFC-161 | NA | bar: 1990 to 2014
HFC-227ea | NA,NO | NA,NO | NA,NO | NA,NO | NA,NO | NA,NO | NA,NO | NA,NO | NA,NO | 0.000202 | 0.0007535 | 0.0005445 | 6.2443e-05 | 0.0012204 | 0.0016346 | 0.0010727 | 0.0013527 | 0.0013058 | 0.00092148 | 0.0014819 | 0.0012801 | 0.00086605 | 0.0011987 | 0.00071994 | 0.00075499 | 0.0010401
HFC-236cb | NA | bar: 1990 to 2014
HFC-236ea | NA | bar: 1990 to 2014
HFC-236fa | NA,NO | NA,NO | NA,NO | NA,NO | NA,NO | NA,NO | NA,NO | NA,NO | NA,NO | NA,NO | NA,NO | NA,NO | NA,NO | NA,NO | NA,NO | NA,NO | NA,NO | NA,NO | NA,NO | NA,NO | NA,NO | NA,NO | 1.0386e-05 | 0.00060326 | 0.00054089 | 0.00051187
HFC-245ca | NA | bar: 1990 to 2014
HFC-245fa | NA,NO | NA,NO | NA,NO | NA,NO | NA,NO | NA,NO | NA,NO | NA,NO | NA,NO | NA,NO | NA,NO | NA,NO | NA,NO | NA,NO | NA,NO | NA,NO | NA,NO | NA,NO | NA,NO | NA,NO | NA,NO | NA,NO | NA,NO | 4.04e-07 | 6.8006e-06 | 1.0031e-05
HFC-365mfc | NA,NO | NA,NO | NA,NO | NA,NO | NA,NO | NA,NO | NA,NO | NA,NO | NA,NO | NA,NO | NA,NO | NA,NO | 0.00032519 | 0.0053859 | 0.0050608 | 0.0028137 | 0.0022599 | 0.0029293 | 0.0026771 | 0.0035055 | 0.0027321 | 0.0027324 | 0.003117 | 0.0039919 | 0.0050737 | 0.0059685
Unspecified mix of HFCs(4) - (kt CO2 equivalent) | NA | bar: 1990 to 2014
Emissions of PFCs - (kt CO2 equivalent) | 116.5152 | 116.5152 | 98.5055 | 80.6088 | 34.6984 | 20.8707 | 17.4924 | 20.4191 | 21.0263 | 23.8314 | 25.5813 | 49.9022 | 27.8152 | 32.8724 | 61.6701 | 65.305 | 44.1882 | 51.5277 | 49.1137 | 57.9142 | 62.9883 | 64.5675 | 67.7761 | 71.3266 | 51.963 | 43883.6143 | -62.3366
CF4 | 0.013317 | 0.013317 | 0.01124 | 0.0091602 | 0.0038531 | 0.0021754 | 0.0017255 | 0.0020344 | 0.001965 | 0.0022345 | 0.0020415 | 0.004986 | 0.0019934 | 0.0024064 | 0.0025805 | 0.002957 | 0.0032648 | 0.0026207 | 0.0022716 | 0.003357 | 0.0043541 | 0.0045806 | 0.0056371 | 0.0053806 | 0.0039839 | 0.0034737 | -73.9144
C2F6 | 0.0014796 | 0.0014796 | 0.0012489 | 0.0010178 | 0.00042812 | 0.00024171 | 0.00019172 | 0.00022604 | 0.00032134 | 0.00036715 | 0.00039454 | 0.0003141 | 0.00030963 | 0.00037378 | 0.00019909 | 0.00018486 | 0.00035368 | 0.00030062 | 0.00031069 | 0.00038225 | 0.00027361 | 0.00030451 | 0.00037427 | 0.00033648 | 0.0002647 | 0.0002743 | -81.4617
C3F8 | 6.076e-06 | 6.076e-06 | 2.2912e-05 | 5.6318e-05 | 0.00011335 | 0.00020903 | 0.000272 | 0.00029756 | 0.00029272 | 0.00032151 | 0.00036489 | 0.00042839 | 0.00047705 | 0.00050113 | 0.00074059 | 0.00083089 | 0.0010479 | 0.0024579 | 0.0024835 | 0.0024457 | 0.0023415 | 0.0022523 | 0.0016489 | 0.0022924 | 0.0014304 | 0.00081463 | 13307.397
C4F10 | NA,NO | NA,NO | NA,NO | NA,NO | NA,NO | NA,NO | NA,NO | NA,NO | NA,NO | NA,NO | NA,NO | NA,NO | NA,NO | NA,NO | 0.00312 | 0.00312 | NA,NO | NA,NO | NA,NO | NA,NO | NA,NO | NA,NO | NA,NO | NA,NO | NA,NO | NA,NO
c-C4F8 | NA,NO | NA,NO | NA,NO | NA,NO | NA,NO | NA,NO | NA,NO | NA,NO | NA,NO | NA,NO | NA,NO | NA,NO | NA,NO | 1.827e-06 | NA,NO | NA,NO | 3.3617e-06 | 1.4616e-05 | 3.654e-06 | NA,NO | 1.9001e-06 | 5.8464e-06 | 1.9001e-06 | 2.1924e-06 | 3.8002e-06 | 1.6078e-06
C5F12 | NA | bar: 1990 to 2014
C6F14 | NA,NO | NA,NO | NA,NO | NA,NO | NA,NO | NA,NO | NA,NO | NA,NO | NA,NO | NA,NO | 0.0002644 | 0.00058508 | 0.00054779 | 0.00065436 | 0.00064396 | 0.00066853 | 0.00069455 | 0.00071391 | 0.00070641 | 0.00073628 | 0.00072889 | 0.00075849 | 0.00074968 | 0.00077361 | 0.00071221 | 0.00082329
C10F18 | NA | bar: 1990 to 2014
c-C3F6 | NA | bar: 1990 to 2014
Unspecified mix of PFCs(4) - (kt CO2 equivalent) | NA | bar: 1990 to 2014
Unspecified mix of HFCs and PFCs - (kt CO2 equivalent) | NA | bar: 1990 to 2014
Emissions of SF6 - (kt CO2 equivalent) | 137.0062 | 137.0062 | 139.2063 | 141.3925 | 120.5348 | 106.8867 | 93.2343 | 90.0722 | 124.2446 | 152.6104 | 139.9117 | 143.7876 | 144.7761 | 158.3562 | 164.5768 | 186.0944 | 203.1934 | 185.6402 | 171.6024 | 222.1606 | 179.6457 | 147.9752 | 159.5345 | 208.9144 | 252.4572 | 0.011353 | 88.9274
SF6 | 0.006009 | 0.006009 | 0.0061055 | 0.0062014 | 0.0052866 | 0.004688 | 0.0040892 | 0.0039505 | 0.0054493 | 0.0066934 | 0.0061365 | 0.0063065 | 0.0063498 | 0.0069454 | 0.0072183 | 0.008162 | 0.008912 | 0.0081421 | 0.0075264 | 0.0097439 | 0.0078792 | 0.0064901 | 0.0069971 | 0.0091629 | 0.011073 | 0.011353 | 88.9274
Emissions of NF3 - (kt CO2 equivalent) | NA,NO | NA,NO | NA,NO | NA,NO | NA,NO | NA,NO | NA,NO | NA,NO | NA,NO | NA,NO | NA,NO | NA,NO | NA,NO | NA,NO | NA,NO | NA,NO | NA,NO | NA,NO | NA,NO | 0.082227 | 5.0984 | 8.4533 | 6.2183 | 0.36163 | 0.094784 | 2.3464e-05
NF3 | NA,NO | NA,NO | NA,NO | NA,NO | NA,NO | NA,NO | NA,NO | NA,NO | NA,NO | NA,NO | NA,NO | NA,NO | NA,NO | NA,NO | NA,NO | NA,NO | NA,NO | NA,NO | NA,NO | 4.7806e-06 | 0.00029642 | 0.00049147 | 0.00036153 | 2.1025e-05 | 5.5107e-06 | 2.3464e-05
Note: All footnotes for this table are given at the end of the table on sheet 6.

## Table10s6
TABLE 10 EMISSION TRENDS | [26 empty] | Inventory 2013
SUMMARY | [26 empty] | Submission 2016 v1
(Sheet 6 of 6) | [26 empty] | SWITZERLAND
GREENHOUSE GAS EMISSIONS | Base year(1) | 1990 | 1991 | 1992 | 1993 | 1994 | 1995 | 1996 | 1997 | 1998 | 1999 | 2000 | 2001 | 2002 | 2003 | 2004 | 2005 | 2006 | 2007 | 2008 | 2009 | 2010 | 2011 | 2012 | 2013 | 2014 | Change from base to latest reported year
| CO2 equivalent (kt) | [25 empty] | (%)
CO2 emissions without net CO2 from LULUCF | 44115.5341 | 44115.5341 | 46144.8095 | 45974.7025 | 43556.2764 | 42613.3037 | 43368.4572 | 44088.3349 | 42971.6245 | 44522.3714 | 44354.5431 | 43545.9597 | 45002.2788 | 43373.9856 | 44587.9803 | 45149.6671 | 45778.0895 | 45351.172 | 43360.3857 | 44676.944 | 43509.0866 | 45027.0645 | 40973.1492 | 42241.5536 | 43181.6594 | 39265.0526 | -10.995
CO2 emissions with net CO2 from LULUCF | 43121.5623 | 43121.5623 | 42007.979 | 42106.1031 | 39426.843 | 40301.2564 | 39535.2736 | 38789.7169 | 39419.9127 | 42307.2071 | 42302.618 | 48368.4222 | 44291.9312 | 40935.5934 | 42514.4484 | 42319.0388 | 43342.3964 | 44997.3937 | 42172.6918 | 42716.4879 | 40957.0949 | 42848.9754 | 39200.9646 | 40159.9828 | 41284.1621 | 38235.555 | -11.3308
CH4 emissions without CH4 from LULUCF | 6091.1947 | 6091.1947 | 6028.3408 | 5948.1253 | 5839.8364 | 5788.2186 | 5780.258 | 5740.9629 | 5597.9778 | 5527.2728 | 5425.8614 | 5392.3956 | 5432.3775 | 5398.4061 | 5320.7208 | 5288.6921 | 5305.5774 | 5319.5109 | 5299.0523 | 5377.6648 | 5294.1349 | 5273.5396 | 5208.2401 | 5166.9344 | 5097.0373 | 5097.0665 | -16.3207
CH4 emissions with CH4 from LULUCF | 6115.6722 | 6115.6722 | 6039.9876 | 5959.2156 | 5850.8217 | 5802.0131 | 5795.5972 | 5754.6393 | 5626.3159 | 5540.5427 | 5436.7658 | 5403.7533 | 5443.2941 | 5414.4926 | 5338.139 | 5299.7524 | 5316.8177 | 5331.6487 | 5312.8008 | 5388.9043 | 5305.4917 | 5284.6102 | 5221.1217 | 5177.9795 | 5108.0919 | 5108.3572 | -16.471
N2O emissions without N2O from LULUCF | 2853.9134 | 2853.9134 | 2846.7236 | 2814.6176 | 2747.5981 | 2716.8742 | 2701.6926 | 2697.1728 | 2601.6296 | 2596.6013 | 2560.191 | 2555.8897 | 2571.4673 | 2547.7637 | 2499.7413 | 2458.2109 | 2449.79 | 2448.5536 | 2473.5833 | 2498.0702 | 2462.9168 | 2511.9374 | 2460.4244 | 2447.9546 | 2411.5268 | 2439.0125 | -14.538
N2O emissions with N2O from LULUCF | 2939.2589 | 2939.2589 | 2923.3388 | 2890.8289 | 2823.8624 | 2795.3755 | 2781.4002 | 2775.4484 | 2689.5477 | 2674.2146 | 2635.926 | 2631.6059 | 2646.5694 | 2626.0391 | 2578.5367 | 2532.4511 | 2525.2492 | 2526.8957 | 2551.2056 | 2570.5725 | 2533.8222 | 2581.9885 | 2531.3384 | 2517.2908 | 2481.3118 | 2507.8263 | -14.6783
HFCs | 0.024781 | 0.024781 | 1.5895 | 15.6793 | 32.7911 | 81.678 | 245.8962 | 297.5459 | 361.6862 | 456.5334 | 530.4629 | 625.9416 | 723.9922 | 803.1802 | 898.484 | 1020.5052 | 1071.1851 | 1118.2981 | 1193.9098 | 1243.0984 | 1253.0667 | 1329.3645 | 1410.1495 | 1489.0464 | 1513.1889 | 1500.9799 | 6056831.9263
PFCs | 116.5152 | 116.5152 | 98.5055 | 80.6088 | 34.6984 | 20.8707 | 17.4924 | 20.4191 | 21.0263 | 23.8314 | 25.5813 | 49.9022 | 27.8152 | 32.8724 | 61.6701 | 65.305 | 44.1882 | 51.5277 | 49.1137 | 57.9142 | 62.9883 | 64.5675 | 67.7761 | 71.3266 | 51.963 | 43.8836 | -62.3366
Unspecified mix of HFCs and PFCs | NA,NO | NA,NO | NA,NO | NA,NO | NA,NO | NA,NO | NA,NO | NA,NO | NA,NO | NA,NO | NA,NO | NA,NO | NA,NO | NA,NO | NA,NO | NA,NO | NA,NO | NA,NO | NA,NO | NA,NO | NA,NO | NA,NO | NA,NO | NA,NO | NA,NO | NA,NO
SF6 | 137.0062 | 137.0062 | 139.2063 | 141.3925 | 120.5348 | 106.8867 | 93.2343 | 90.0722 | 124.2446 | 152.6104 | 139.9117 | 143.7876 | 144.7761 | 158.3562 | 164.5768 | 186.0944 | 203.1934 | 185.6402 | 171.6024 | 222.1606 | 179.6457 | 147.9752 | 159.5345 | 208.9144 | 252.4572 | 258.8423 | 88.9274
NF3 | NA,NO | NA,NO | NA,NO | NA,NO | NA,NO | NA,NO | NA,NO | NA,NO | NA,NO | NA,NO | NA,NO | NA,NO | NA,NO | NA,NO | NA,NO | NA,NO | NA,NO | NA,NO | NA,NO | 0.082227 | 5.0984 | 8.4533 | 6.2183 | 0.36163 | 0.094784 | 0.40359
Total (without LULUCF) | 53314.1885 | 53314.1885 | 55259.1753 | 54975.1261 | 52331.7352 | 51327.8319 | 52207.0306 | 52934.5078 | 51678.189 | 53279.2208 | 53036.5515 | 52313.8764 | 53902.7071 | 52314.5642 | 53533.1733 | 54168.4748 | 54852.0235 | 54474.7025 | 52547.6473 | 54075.9344 | 52766.9375 | 54362.902 | 50285.4921 | 51626.0917 | 52507.9274 | 48605.2409 | -8.8324
Total (with LULUCF) | 52430.0397 | 52430.0397 | 51210.6067 | 51193.8281 | 48289.5514 | 49108.0804 | 48468.8938 | 47727.8417 | 48242.7334 | 51154.9397 | 51071.2657 | 57223.4127 | 53278.3783 | 49970.534 | 51555.855 | 51423.147 | 52503.0301 | 54211.4042 | 51451.3242 | 52199.22 | 50297.208 | 52265.9347 | 48597.1031 | 49624.9022 | 50691.2697 | 47655.8479 | -9.1058
Total (without LULUCF, with indirect) | 53731.8876 | 53731.8876 | 55650.472 | 55337.9298 | 52659.3726 | 51625.6502 | 52482.3416 | 53189.4072 | 51914.344 | 53494.5717 | 53237.3893 | 52503.7637 | 54082.4437 | 52480.1389 | 53685.6662 | 54306.3702 | 54984.3573 | 54603.6572 | 52672.275 | 54201.5132 | 52891.4683 | 54487.9063 | 50409.6696 | 51748.2422 | 52629.1596 | 48726.0269 | -9.3164
Total (with LULUCF, with indirect) | 52847.7387 | 52847.7387 | 51601.9034 | 51556.6318 | 48617.1887 | 49405.8986 | 48744.2048 | 47982.7412 | 48478.8885 | 51370.2906 | 51272.1035 | 57413.2999 | 53458.1149 | 50136.1087 | 51708.348 | 51561.0424 | 52635.3638 | 54340.3588 | 51575.9519 | 52324.7988 | 50421.7388 | 52390.9391 | 48721.2806 | 49747.0528 | 50812.5019 | 47776.6338 | -9.5957
GREENHOUSE GAS SOURCE AND SINK CATEGORIES | Base year(1) | 1990 | 1991 | 1992 | 1993 | 1994 | 1995 | 1996 | 1997 | 1998 | 1999 | 2000 | 2001 | 2002 | 2003 | 2004 | 2005 | 2006 | 2007 | 2008 | 2009 | 2010 | 2011 | 2012 | 2013 | 2014 | Change from base to latest reported year
| CO2 equivalent (kt) | [25 empty] | (%)
1. Energy | 41837.1257 | 41837.1257 | 44270.5238 | 44259.3466 | 42074.699 | 40952.5497 | 41862.3065 | 42761.1456 | 41782.0294 | 43323.7957 | 43122.8065 | 42139.2993 | 43549.1878 | 41933.228 | 43157.3782 | 43501.1316 | 43996.1366 | 43601.9431 | 41567.0131 | 42926.1902 | 41819.3968 | 43190.7049 | 39147.1782 | 40538.9318 | 41473.3476 | 37466.9707 | -10.4456
2. Industrial processes and product use | 3521.473 | 3521.473 | 3156.6348 | 2997.3891 | 2690.571 | 2881.2326 | 2873.3584 | 2748.8797 | 2666.5891 | 2782.1064 | 2845.9085 | 3098.815 | 3198.9319 | 3236.589 | 3327.9032 | 3621.3972 | 3775.9113 | 3757.164 | 3822.678 | 3901.646 | 3796.5737 | 4010.6028 | 4045.8813 | 4049.8201 | 4073.764 | 4090.7743 | 16.1666
3. Agriculture | 6803.8812 | 6803.8812 | 6765.6192 | 6649.1573 | 6545.0426 | 6529.1893 | 6503.0588 | 6460.342 | 6274.5152 | 6231.2749 | 6137.0281 | 6122.7427 | 6186.5201 | 6153.3187 | 6076.8991 | 6055.9416 | 6098.2743 | 6133.3555 | 6191.3372 | 6297.9275 | 6219.302 | 6240.9979 | 6185.3145 | 6151.9225 | 6083.1086 | 6173.7132 | -9.2619
4. Land use, land-use change and forestry(5) | -884.1488 | -884.1488 | -4048.5686 | -3781.298 | -4042.1839 | -2219.7515 | -3738.1368 | -5206.666 | -3435.4555 | -2124.2812 | -1965.2858 | 4909.5363 | -624.3288 | -2344.0302 | -1977.3182 | -2745.3278 | -2348.9934 | -263.2984 | -1096.3231 | -1876.7144 | -2469.7294 | -2096.9673 | -1688.389 | -2001.1895 | -1816.6577 | -949.393 | 7.3793
5. Waste | 1139.4926 | 1139.4926 | 1053.9892 | 1056.6326 | 1008.6461 | 951.8916 | 955.1459 | 950.7872 | 941.5098 | 928.306 | 916.8621 | 938.8809 | 953.8963 | 977.2412 | 956.8055 | 975.8171 | 967.5141 | 968.0526 | 952.4318 | 935.9835 | 917.4777 | 906.4091 | 892.9309 | 871.23 | 863.52 | 859.5955 | -24.5633
6. Other | 12.216 | 12.216 | 12.4083 | 12.6005 | 12.7765 | 12.9688 | 13.161 | 13.3532 | 13.5455 | 13.7378 | 13.9462 | 14.1385 | 14.171 | 14.1873 | 14.1873 | 14.1873 | 14.1873 | 14.1873 | 14.1873 | 14.1873 | 14.1873 | 14.1873 | 14.1873 | 14.1873 | 14.1873 | 14.1873 | 16.1366
Total (including LULUCF)(5) | 52430.0397 | 52430.0397 | 51210.6067 | 51193.8281 | 48289.5514 | 49108.0804 | 48468.8938 | 47727.8417 | 48242.7334 | 51154.9397 | 51071.2657 | 57223.4127 | 53278.3783 | 49970.534 | 51555.855 | 51423.147 | 52503.0301 | 54211.4042 | 51451.3242 | 52199.22 | 50297.208 | 52265.9347 | 48597.1031 | 49624.9022 | 50691.2697 | 47655.8479 | -9.1058
Documentation box
(1) The column "Base year" should be filled in only by those Parties with economies in transition that use a base year different from 1990 in accordance with the relevant decisions of the COP. For these Parties, this different base year is used to calculate the percentage change in the final column of this table.
(2) Fill in net emissions/removals as reported in table Summary 1.A. For the purposes of reporting, the signs for removals are always negative (-) and for emissions positive (+).
(3) In accordance with the UNFCCC reporting guidelines, for Parties that decide to report indirect CO2 the national totals shall be provided with and without indirect CO2.
(4) In accordance with the UNFCCC reporting guidelines, HFC and PFC emissions should be reported for each relevant chemical. However, if it is not possible to report values for each chemical (i.e. mixtures, confidential data, lack of disaggregation), this row could be used for reporting aggregate figures for HFCs and PFCs, respectively. Note that the unit used for this row is kt of CO2 equivalent and that appropriate notation keys should be entered in the cells for the individual chemicals.
(5) Includes net CO2, CH4 and N2O from LULUCF.
Documentation box:
• Parties should provide detailed explanations on emissions trends in chapter 2: Trends in Greenhouse Gas Emissions and, as appropriate, in the corresponding Chapters 3 - 8 of the national inventory report (NIR). Use this documentation box to provide references to relevant sections of the NIR if any additional information and further details are needed to understand the content of this table.
• Use the documentation box to provide explanations if potential emissions are reported.

## NIR-1
TABLE NIR 1. SUMMARY TABLE
Activity coverage and other information relating to activities under Article 3, paragraph 3, forest management under Article 3.4, and elected activities under Article 3.4
Activity | CHANGE IN CARBON POOL REPORTED(1) | [6 empty] | GREENHOUSE GAS SOURCES REPORTED(2)
| Above-ground biomass | Below-ground biomass | Litter | Dead wood | Soil |  | HWP(4) | Fertilization(5) | Drained, rewetted and other soils(6) |  | Nitrogen mineralization in mineral soils(8) | Indirect N2O emissions from managed soil(5) | Biomass burning(9)
[5 empty] | Mineral | Organic(3) |  | N2O | CH4(7) | N2O | N2O | N2O | CO2(10) | CH4 | N2O
Article 3.3 activities
Afforestation and reforestation | R | R | NR | NR | R | R | NO | NO | NA | R | R | NA | IE | IE | IE
Deforestation | R | R | R | R | R | R | R | NO | NA | NA | R | NA | NO | NO | NO
Article 3.4 activities
Forest management | R | R | R | R | R | R | R | NO | NA | R | NO | NA | IE | R | R
Cropland management | bar: R to R
Grazing land management | bar: R to R
Revegetation | bar: R to R
Wetland drainage and rewetting | bar: R to R
(1) Indicate R (reported), NR (not reported), IE (included elsewhere) or NO (not occurring), for each relevant activity under Article 3.3, forest management or any elected activity under Article 3.4, or instantaneous oxidation (IO) for carbon stock changes in harvest wood products (HWP). With the exception of HWP, if changes in a carbon pool are not reported , verifiable information in the national inventory report (NIR) must be provided that demonstrates that these unaccounted pools were not a net source of anthropogenic greenhouse gas emissions. Indicate NA (not applicable) for each activity that is not elected under Article 3.4. Explanation about the use of notation keys should be provided in the NIR.
(2) Indicate R (reported), NE (not estimated), IE (included elsewhere) or NO (not occurring) for greenhouse gas sources reported, for each relevant activity under Article 3.3, forest management or any elected activity under Article 3.4. Indicate NA (not applicable) for each activity that is not elected under Article 3.4. Explanation about the use of notation keys should be provided in the NIR.
(3) Includes CO2 emissions/removals from organic soils, including CO2 emissions from dissolved organic carbon associated with drainage and rewetting. On-site CO2 emissions/removals from drainage and rewetting from organic soils and off-site CO2 emissions via water-borne carbon losses from organic soils should be reported here for wetland drainage and rewetting. These emissions could be reported for other activities as appropriate.
(4) HWP from lands reported under deforestation, which originated from the deforestation event at the time of the land-use change shall be accounted for on the basis of instantaneous oxidation (IO).
(5) N2O emissions from fertilization of afforestation/reforestation, deforestation, forest management, revegetation and wetland drainage and rewetting should be reported here when these emissions are not reported under the agriculture sector.
(6) CH4 and N2O emissions from drained and rewetted organic soils should be reported here, as appropriate, when emissions are not reported under the agriculture sector. For wetland drainage and rewetting only emissions from organic soils are included.
(7) CH4 emissions from drained soils and drainage ditches should be reported here, as appropriate.
(8) N2O emissions from nitrogen mineralization/immobilization associated with loss/gain of soil organic matter resulting from change of land use or management of mineral soils under afforestation/reforestation, deforestation, forest management, cropland management, grazing land management and revegetation should be reported here when these emissions are not reported under the agriculture sector.
(9) Emissions from burning of organic soils should also be included here, as appropriate.
(10) If CO2 emissions from biomass burning are not already included under changes in carbon stocks, they should be reported under biomass burning. Parties that include CO2 emissions from biomass burning in their carbon stock change estimates should report IE (included elsewhere).
Table NIR 1.1 Additional information
Selection of parameters for defining "Forest"under the Kyoto Protocol
Parameter | R: Range; R: Selected value
Minimum land area | R: 0.05 - 1 ha; R: 0.06
Minimum crown cover | R: 10 - 30 %; R: 20
Minimum height | R: 2 - 5 m; R: 3

## NIR-2
Table NIR 2. LAND TRANSITION MATRIX
Areas and changes in areas between the previous and the current inventory year(1), (2)
| ARTICLE 3.3 ACTIVITIES |  | ARTICLE 3.4 ACTIVITIES |  |  |  |  | Other(6) | Total area at the end of the previous inventory year(7)
| Afforestation and reforestation | Deforestation | Forest management(5) | Cropland management (if elected) | Grazing land management (if elected) | Revegetation (if elected) | Wetland drainage and rewetting (if elected)
(kha)
Article 3.3 activities
Afforestation and reforestation | 2.3831 | NO | [6 empty] | 2.3831
Deforestation |  | 7.0778 | [6 empty] | 7.0778
Article 3.4 activities
Forest management |  | 0.3076 | 1248.452 | [5 empty] | 1248.7596
Cropland management(3) (if elected) | NO |  | NO | NO | NO | NO | NO |  | NO
Grazing land management(3) (if elected) | NO |  | NO | NO | NO | NO | NO |  | NO
Revegetation(3) (if elected) | NO |  | NO | NO | NO | NO | NO |  | NO
Wetland drainage and rewetting(3) (if elected) | NO |  | NO | NO | NO | NO | NO |  | NO
Other(4) | 0.052778 | NO | 2.4068 | NO | NO | NO | NO | 2867.7399 | 2870.1995
Total area at the end of the current inventory year | 2.4359 | 7.3854 | 1250.8589 | NO | NO | NO | NO | 2867.7399 | 4128.42
(1) This table should be used to report land area and changes in land area subject to the various activities in the inventory year. For each activity it should be used to report area change between the end of the previous inventory year and the end of the current inventory year. For example, the total area of land subject to forest management in the previous inventory year and which was deforested in the current inventory year, should be reported in the deforestation column and in the forest management row.
(2) In accordance with relevant decisions. Some of the transitions in the matrix are not possible and the cells concerned have been shaded.
(3) Lands subject to cropland management, grazing land management, revegetation or wetland drainage and rewetting that after 2013 are subject to activities other than those under Article 3.3 and 3.4, should still be tracked and reported under cropland management, grazing land management, revegetation or wetland drainage and rewetting, respectively.
(4) Other refers to the area that is reported under Article 3.3 or 3.4 in the current inventory for the first time. This footnote does not apply to the cell belonging to the column and the row "other" to "other".
(5) Changes in area from cropland management, grazing land management, revegetation and wetland drainage and rewetting to forest management should be reported only in the case of carbon equivalent forest conversions.
(6) "Other", in this column, is the area of the country that has never been subject to any activity under Article 3.3 or 3.4
(7) The value in the cell of row "Total area at the end of the current inventory year" corresponds to the total land area of a country. The total land area should be the same for the current inventory year and the previous inventory year in this matrix.

## NIR-2.1
Table NIR 2.1. LAND TRANSITION
Additional information: area of natural forests converted to planted forests
ACTIVITY DATA
Subdivision(1) | Total area subject to conversion | Area of organic soils(2)
(kha)
TOTAL
(1) Activity data may be further subdivided according to the conversion type, climate zone, management system, soil type, including whether the soil is drained, rewetted or categorized as other, vegetation type, tree species, ecological zone, national land classification or other criteria. Complete one row for each subdivision.
(2) The area of organic soils is included in the total area subject to conversion.

## NIR-3
TABLE NIR 3. SUMMARY OVERVIEW FOR KEY CATEGORIES FOR LAND USE, LAND-USE CHANGE AND FORESTRY
ACTIVITIES UNDER THE KYOTO PROTOCOL
KEY CATEGORIES OF EMISSIONS AND REMOVALS | Gas | CRITERIA USED FOR KEY CATEGORY IDENTIFICATION |  |  | Comments(4)
|  | Associated category in UNFCCC inventory(1) is key (indicate which category) | Category contribution is greater than the smallest category considered key in the UNFCCC inventory(2) (including LULUCF) | Other(3)
Specify key categories according to the national level of disaggregation used(1)
Afforestation and Reforestation
CO2 | CO2 | Land converted to forest land | No | Natural forest regeneration is not considered as Afforestation under KP | Associated category in UNFCCC inventory is KC level and KC trend (L1, L2, T1, T2)
Deforestation
CO2 | CO2 | Land converted to settlements | No | See NIR chp. 11.6.24 | Associated category in UNFCCC inventory is KC level and KC trend (L1, L2, T2)
Forest Management
CO2 | CO2 | Forest land remaining forest land | Yes | Since the total Swiss forest mis considered as managed, there is a good agreement between the category under the Kyoto Protocol and the UNFCCC inventory category | Associated category in UNFCCC inventory is KC level and KC trend (L1, L2, T1, T2)
(1) See section 2.3.6 of the 2013 Revised Supplementary Methods and Good Practice Guidance Arising from the Kyoto Protocol.
(2) If the emissions or removals of the category exceed the emissions of the smallest category identified as key in the UNFCCC inventory (including LULUCF), Parties should indicate YES. If not, Parties should indicate NO.
(3) This should include qualitative assessment as per section 4.3.3 of the 2006 IPCC Guidelines or any other criteria.
(4) Indicate the criteria (level, trend of both) identifying the category as key.

## 4(KP)Recalculations
TABLE 4(KP) RECALCULATIONS. REPORT OF SUPPLEMENTARY INFORMATION FOR LAND USE, LAND-USE CHANGE AND FORESTRY ACTIVITIES UNDER THE KYOTO PROTOCOL | [16 empty] | SWITZERLAND
Information on Recalculations - Recalculated data for KP-LULUCF | [16 empty] | Inventory 2013
Submission 2016 v1
Activities | [5 empty] | CH4 |  |  |  | N2O |  |  |  | Total net emissions/removals
|  |  | Latest submission | Difference | Difference(1) | Previous submission | Latest submission | Difference | Difference(1) | Previous submission | Latest submission | Difference | Difference(1) | Previous submission | Latest submission | Difference | Difference(1)
|  | Category |  |  | (%) | (kt) |  |  | (%) | (kt) |  |  | (%) | CO2 equivalent (kt) |  |  | (%)
4 (KP). Land Use, Land-Use Change and Forestry
4 (KP-I) A.1 | Afforestation and reforestation
Carbon stock change in above-ground biomass
Carbon stock change in below-ground biomass
Net carbon stock change in litter
Net carbon stock change in dead wood
Net carbon stock change in mineral soils
Net carbon stock change in organic soils
Net carbon stock change in HWP
4 (KP-I) A.2 | Deforestation
Carbon stock change in above-ground biomass
Carbon stock change in below-ground biomass
Net carbon stock change in litter
Net carbon stock change in dead wood
Net carbon stock change in mineral soils
Net carbon stock change in organic soils
Net carbon stock change in HWP
4 (KP-I) B.1 | Forest management
Carbon stock change in above-ground biomass
Carbon stock change in below-ground biomass
Net carbon stock change in litter
Net carbon stock change in dead wood
Net carbon stock change in mineral soils
Net carbon stock change in organic soils
Net carbon stock change in HWP
4 (KP-I) B.2 | Cropland management (if elected)
Carbon stock change in above-ground biomass
Carbon stock change in below-ground biomass
Net carbon stock change in litter
Net carbon stock change in dead wood
Net carbon stock change in mineral soils
Net carbon stock change in organic soils
4 (KP-I) B.3 | Grazing land management (if elected)
Carbon stock change in above-ground biomass
Carbon stock change in below-ground biomass
Net carbon stock change in litter
Net carbon stock change in dead wood
Net carbon stock change in mineral soils
Net carbon stock change in organic soils
4 (KP-I) B.4 | Revegetation (if elected)
Carbon stock change in above-ground biomass
Carbon stock change in below-ground biomass
Net carbon stock change in litter
Net carbon stock change in dead wood
Net carbon stock change in mineral soils
Net carbon stock change in organic soils
4 (KP-I) B.5 | Wetland drainage and rewetting (if elected)
Carbon stock change in above-ground biomass
Carbon stock change in below-ground biomass
Net carbon stock change in litter
Net carbon stock change in dead wood
Net carbon stock change in mineral soils
Net carbon stock change in organic soils
Natural disturbances
|  |  | Latest submission | Difference | Difference(1)
|  | Category |  |  | (%)
4 (KP-I) A.1 | Afforestation and reforestation
Background level for natural disturbances
Margin
4 (KP-I) B.1 | Forest management
Background level for natural disturbances
Margin
(1) Estimate the percentage change due to recalculation with respect to the previous submission (percentage change = 100 x [(LS-PS)/PS], where LS = latest submission and PS = previous submission. All cases of recalculation of the estimate of the source/sink category should be addressed and explained in the NIR.
Documentation box:
Parties should provide detailed information on recalculations in chapter 11 of the NIR. Use this documentation box to provide references to other relevant sections of the NIR.

## 4(KP)
TABLE 4(KP). REPORT OF SUPPLEMENTARY INFORMATION FOR LAND USE, LAND-USE CHANGE AND FORESTRY ACTIVITIES UNDER THE KYOTO PROTOCOL(1), (2) |  |  |  | SWITZERLAND
SUMMARY TABLE |  |  |  | Inventory 2013
Submission 2016 v1
GREENHOUSE GAS SOURCE AND SINK ACTIVITIES | Net CO2 emissions/ removals(3) | CH4(4) | N2O(5) | Net CO2 equivalent emissions/removals
(kt)
A. Article 3.3 activities |  |  |  | 111.7535
A.1. Afforestation and reforestation(6) | -17.7002 | NO | 0.00017982 | -17.6466
A.2. Deforestation | 127.3374 | NO | 0.0069219 | 129.4001
B. Article 3.4 activities |  |  |  | -3227.3844
B.1. Forest management | -3232.9419 | 0.012079 | 0.017636 | -3227.3844
B.2. Cropland management (if elected) |  | NA | NA | NA
B.3. Grazing land management (if elected) |  | NA | NA | NA
B.4. Revegetation (if elected) |  | NA | NA | NA
B.5. Wetland drainage and rewetting (if elected) |  | NA | NA | NA
Documentation box
Parties should provide detailed explanation on the land use, land-use change and forestry sector in the relevant annex of the NIR: "Supplementary information on LULUCF activities under the Kyoto Protocol". Use this documentation box to provide references to relevant sections of the NIR if any additional details are needed to understand the content of this table.
(1) All estimates in this table include emissions and removals from projects under Article 6 hosted by the reporting Party.
(2) If cropland management, grazing land management, revegetation and/or wetland drainage and rewetting are elected, this table and all relevant CRF tables shall also be reported for the base year for these activities.
(3) For the purposes of reporting, the signs for removals are always negative (-) and for emissions positive (+). Net changes in carbon stocks are converted to CO2 by multiplying C by 44/12 and by changing the sign for net CO2 removals to be negative (-) and net CO2 emissions to be positive (+).
(4) CH4 emissions reported here for cropland management, grazing land management, revegetation and/or wetland drainage and rewetting, if elected, include only emissions from drainage or rewetting of organic soils and from biomass burning (with the exception of savanna burning and agricultural residue burning which are reported in the agriculture sector).
(5) N2O emissions reported here for cropland management, if elected, include only emissions from biomass burning (with the exception of savannah burning and agricultural residue burning which are reported in the agriculture sector).
(6) As both afforestation and reforestation under Article 3.3 are subject to the same provisions specified in the annex to decision 2/CMP.7, they can be reported together.

## 4(KP-I)A.1
TABLE 4(KP-I)A.1. SUPPLEMENTARY BACKGROUND DATA ON CARBON STOCK CHANGES AND NET CO2 EMISSIONS AND
REMOVALS FOR LAND USE, LAND-USE CHANGE AND FORESTRY ACTIVITIES UNDER THE KYOTO PROTOCOL | [25 empty] | SWITZERLAND
Article 3.3 activities: Afforestation and reforestation(1) | [25 empty] | Inventory 2013
Submission 2016 v1
GEOGRAPHIC LOCATION (2) | ACTIVITY DATA |  |  |  | IMPLIED CARBON STOCK CHANGE FACTORS | [9 empty] | CHANGE IN CARBON STOCK | [10 empty] | Net CO2 emissions/ removals(10)
Identification code | Subdivision(3) | Area subject to the activity | Area of mineral soils | Area of organic soils(4) | Carbon stock change in above-ground biomass per area(5), (6) |  |  | Carbon stock change in below-ground biomass per area(5), (6) |  |  | Net carbon stock change in litter per area(5) | Net carbon stock change in dead wood per area(5) | Net carbon stock change in soils per area(5) |  | Carbon stock change in above-ground biomass(5), (6) |  |  | Carbon stock change in below-ground biomass(5), (6) |  |  | Net carbon stock change in litter(5) | Net carbon stock change in dead wood(5) | Net carbon stock change in soils(5) |  | Net carbon stock change in HWP(5), (9)
[5 empty] | Gains | Losses | Net change | Gains | Losses | Net change |  |  | Mineral soils | Organic soils(7), (8) | Gains | Losses | Net change | Gains | Losses | Net change |  |  | Mineral soils | Organic soils(7), (8)
|  | (kha) |  |  | (t C/ha) | [9 empty] | (kt C) | [10 empty] | (kt CO2)
Total for activity A.1(11) |  | 2.4359 | 2.4242 | 0.011666 | 2.0017 | -0.9434 | 1.0583 | 0.66305 | -0.25143 | 0.41162 | 0.012714 | 0.026455 | 0.48748 | -2.6 | 4.8758 | -2.298 | 2.5778 | 1.6151 | -0.61244 | 1.0026 | 0.03097 | 0.064442 | 1.1818 | -0.030333 | NO | -17.7002
Subtotal |  | 2.4359 | 2.4242 | 0.011666 | 2.0017 | -0.9434 | 1.0583 | 0.66305 | -0.25143 | 0.41162 | 0.012714 | 0.026455 | 0.48748 | -2.6 | 4.8758 | -2.298 | 2.5778 | 1.6151 | -0.61244 | 1.0026 | 0.03097 | 0.064442 | 1.1818 | -0.030333 |  | -17.7002
Drainage |  | NO | NO | NO | NO | NO | NO | NO | NO | NO | NO | NO | NO | NO | NO | NO | NO | NO | NO | NO | NO | NO | NO | NO |  | NO
CC11 | CC11 | NO | NO | NO | NO | NO | NO | NO | NO | NO | NO | NO | NO | NO | NO | NO | NO | NO | NO | NO | NO | NO | NO | NO |  | NO
Afforestation CC11 under 20 years |  | 1.4514 | 1.4467 | 0.0046128 | 1.5943 | -0.13617 | 1.4582 | 0.48914 | -0.041778 | 0.44736 | NO | NO | 0.81615 | -2.6 | 2.3139 | -0.19764 | 2.1163 | 0.70991 | -0.060635 | 0.64928 | NO | NO | 1.1808 | -0.011993 |  | -14.426
Wet to Forest | Wet to Forest | 0.033364 | 0.033364 | NO | 1.7087 | -0.14833 | 1.5603 | 0.52421 | -0.045506 | 0.47871 | NO | NO | 3.7456 | NO | 0.057008 | -0.0049488 | 0.052059 | 0.01749 | -0.0015183 | 0.015972 | NO | NO | 0.12497 | NO |  | -0.70766
Settle to Forest | Settle to Forest | 0.55139 | 0.55139 | NO | 1.7946 | -0.15746 | 1.6372 | 0.55059 | -0.048309 | 0.50228 | NO | NO | 1.4082 | NO | 0.98955 | -0.086824 | 0.90273 | 0.30359 | -0.026638 | 0.27695 | NO | NO | 0.77649 | NO |  | -7.1726
Other to Forest | Other to Forest | 0.012551 | 0.012244 | 0.00030769 | 1.6309 | -0.14006 | 1.4908 | 0.50036 | -0.042971 | 0.45739 | NO | NO | 1.1165 | -2.6 | 0.02047 | -0.001758 | 0.018712 | 0.0062802 | -0.00053934 | 0.0057408 | NO | NO | 0.01367 | -0.0008 |  | -0.13685
Grass to Forest | Grass to Forest | 0.80028 | 0.79886 | 0.0014218 | 1.4355 | -0.11929 | 1.3162 | 0.4404 | -0.036598 | 0.4038 | NO | NO | 0.30718 | -2.6 | 1.1488 | -0.095467 | 1.0533 | 0.35244 | -0.029289 | 0.32315 | NO | NO | 0.24539 | -0.0036967 |  | -5.9333
Crop to Forest | Crop to Forest | 0.053771 | 0.050888 | 0.0028833 | 1.8251 | -0.1607 | 1.6644 | 0.55993 | -0.049302 | 0.51063 | NO | NO | 0.39774 | -2.6 | 0.098137 | -0.008641 | 0.089496 | 0.030108 | -0.002651 | 0.027457 | NO | NO | 0.02024 | -0.0074967 |  | -0.47555
Afforestation CC11 over 20 years |  | 0.9845 | 0.97744 | 0.0070536 | 2.6022 | -2.1334 | 0.4688 | 0.91943 | -0.56049 | 0.35894 | 0.031458 | 0.065456 | 0.0010101 | -2.6 | 2.5619 | -2.1004 | 0.46153 | 0.90517 | -0.5518 | 0.35337 | 0.03097 | 0.064442 | 0.00098733 | -0.018339 |  | -3.2742
Z3-L5 | Z3-L5 | 0.016821 | 0.016821 | NO | 1.3554 | -0.49869 | 0.85674 | 0.75904 | -0.19948 | 0.55956 | 0.071341 | 0.11645 | 0.0043221 | NO | 0.022799 | -0.0083883 | 0.014411 | 0.012767 | -0.0033553 | 0.0094121 | 0.0012 | 0.0019587 | 7.27e-05 | NO |  | -0.099199
Z3-L4 | Z3-L4 | 0.18919 | 0.18919 | NO | 1.4225 | -0.7381 | 0.68443 | 0.79662 | -0.29524 | 0.50138 | 0.046171 | 0.020537 | 0.0013 | NO | 0.26913 | -0.13964 | 0.12949 | 0.15071 | -0.055857 | 0.094857 | 0.0087352 | 0.0038854 | 0.00024595 | NO |  | -0.86978
Z3-L3 | Z3-L3 | 0.088551 | 0.087295 | 0.0012564 | 2.0273 | -1.0841 | 0.9432 | 1.0276 | -0.40112 | 0.62652 | 0.043676 | 0.023889 | -0.00037688 | -2.6 | 0.17952 | -0.095998 | 0.083522 | 0.090999 | -0.035519 | 0.055479 | 0.0038676 | 0.0021154 | -3.29e-05 | -0.0032667 |  | -0.51951
Z3-L2 | Z3-L2 | 0.00025 | 0.00025 | NO | 3.3417 | -3.2219 | 0.1198 | 1.8714 | -1.288 | 0.58336 | 0.01732 | 0.124 | 0.001916 | NO | 0.00083543 | -0.00080548 | 2.9951e-05 | 0.00046784 | -0.000322 | 0.00014584 | 4.33e-06 | 3.1e-05 | 4.79e-07 | NO |  | -0.00077587
Z3-L1 | Z3-L1 | 0.0094387 | 0.0094387 | NO | 1.3887 | -0.57304 | 0.8157 | 0.65618 | -0.20056 | 0.45562 | 0.060887 | -0.096485 | -0.0020342 | NO | 0.013108 | -0.0054088 | 0.0076992 | 0.0061935 | -0.0018931 | 0.0043005 | 0.0005747 | -0.0009107 | -1.92e-05 | NO |  | -0.042696
Z2-L5 | Z2-L5 | 0.0099487 | 0.0099487 | NO | 1.8914 | -0.99591 | 0.89546 | 0.79891 | -0.31869 | 0.48022 | 0.041516 | 0.030843 | -0.00010554 | NO | 0.018817 | -0.009908 | 0.0089087 | 0.0079481 | -0.0031706 | 0.0047776 | 0.00041303 | 0.00030685 | -1.05e-06 | NO |  | -0.052819
Z2-L4 | Z2-L4 | 0.072942 | 0.072942 | NO | 1.9964 | -1.6901 | 0.30626 | 0.77858 | -0.50703 | 0.27155 | 0.057413 | 0.055523 | 0.00037838 | NO | 0.14562 | -0.12328 | 0.022339 | 0.056792 | -0.036984 | 0.019808 | 0.0041878 | 0.00405 | 2.76e-05 | NO |  | -0.18485
Z2-L3 | Z2-L3 | 0.13963 | 0.13797 | 0.0016667 | 3.0426 | -2.3812 | 0.6614 | 1.0905 | -0.66674 | 0.42373 | 0.032531 | 0.034103 | 0.0013633 | -2.6 | 0.42485 | -0.3325 | 0.092355 | 0.15227 | -0.093099 | 0.059168 | 0.0045425 | 0.004762 | 0.00018809 | -0.0043333 |  | -0.5745
Z2-L2 | Z2-L2 | 0.061231 | 0.061231 | NO | 3.7729 | -3.6376 | 0.13526 | 1.1228 | -0.87303 | 0.24978 | 0.017321 | 0.12406 | 0.001916 | NO | 0.23102 | -0.22274 | 0.008282 | 0.068751 | -0.053456 | 0.015294 | 0.0010606 | 0.007596 | 0.00011732 | NO |  | -0.11862
Z2-L1 | Z2-L1 | 0.078254 | 0.077705 | 0.00054849 | 2.4737 | -2.3646 | 0.1091 | 0.84825 | -0.63845 | 0.20979 | 0.049236 | 0.1208 | 0.0013293 | -2.6 | 0.19358 | -0.18504 | 0.0085372 | 0.066378 | -0.049961 | 0.016417 | 0.0038529 | 0.0094533 | 0.0001033 | -0.0014261 |  | -0.13544
Z1-L5 | Z1-L5 | 0.018533 | 0.018533 | NO | 2.0306 | -1.3137 | 0.71697 | 0.72778 | -0.36782 | 0.35995 | 0.031111 | 0.052695 | 0.0002509 | NO | 0.037634 | -0.024346 | 0.013288 | 0.013488 | -0.006817 | 0.0066711 | 0.00057659 | 0.00097661 | 4.65e-06 | NO |  | -0.078895
Z1-L4 | Z1-L4 | 0.022936 | 0.022936 | NO | 2.0762 | -1.7577 | 0.31851 | 0.64882 | -0.43943 | 0.20939 | 0.033352 | 0.19808 | 0.0011205 | NO | 0.04762 | -0.040315 | 0.0073054 | 0.014881 | -0.010079 | 0.0048026 | 0.00076496 | 0.0045432 | 2.57e-05 | NO |  | -0.063953
Z1-L3 | Z1-L3 | 0.026263 | 0.026263 | NO | 3.1663 | -2.478 | 0.68829 | 0.89574 | -0.56994 | 0.3258 | 0.071706 | 0.28742 | 0.004592 | NO | 0.083156 | -0.065079 | 0.018076 | 0.023525 | -0.014968 | 0.0085565 | 0.0018832 | 0.0075485 | 0.0001206 | NO |  | -0.13268
Z1-L2 | Z1-L2 | 0.18652 | 0.18294 | 0.0035821 | 3.7955 | -3.4872 | 0.30822 | 1.0187 | -0.76719 | 0.25151 | -0.003106 | 0.064773 | 0.00031212 | -2.6 | 0.70794 | -0.65045 | 0.057489 | 0.19001 | -0.1431 | 0.046912 | -0.00057934 | 0.012082 | 5.71e-05 | -0.0093133 |  | -0.39104
Z1-L1 | Z1-L1 | 0.063979 | 0.063979 | NO | 2.9112 | -3.0707 | -0.15948 | 0.78136 | -0.67555 | 0.10582 | -0.001784 | 0.094464 | 0.0012035 | NO | 0.18626 | -0.19646 | -0.010203 | 0.049991 | -0.043221 | 0.00677 | -0.00011414 | 0.0060437 | 7.7e-05 | NO |  | -0.009435
Land subject to natural disturbances (12)
Subtotal
not applicable
Documentation box
Parties should provide detailed explanation on the land use, land-use change and forestry sector in the relevant annex of the NIR: Supplementary information on LULUCF activities under the Kyoto Protocol. Use this documentation box to provide references to relevant sections of the NIR if any additional details are needed to understand the content of this table.
(1) As both afforestation and reforestation under Article 3.3 are subject to the same provisions specified in the annex to decision 2/CMP.7, they can be reported together.
(2) Geographic location refers to the boundaries of the areas that encompass land subject to afforestation and reforestation.
(3) Activity data may be further subdivided according to climate zone, management system, soil type, vegetation type, tree species, ecological zone, national land classification or other criteria. Complete one row for each subdivision.
(4) A Party should report on-site CO2 emissions from drained organic soils here. A Party may also choose to include emissions and removals from rewetted and other organic soils, including off-site CO2 emissions, here. A Party should provide detailed information on methodologies, emissions and removals from these subdivisions in the NIR.
(5) The signs for estimates of gains in carbon stocks are positive (+) and of losses in carbon stocks are negative (-).
(6) Carbon stock gains and losses should be listed separately except in cases where, due to the methods used, it is technically impossible to separate information on gains and losses. In that case, net gains should be reported in the “Gains” column and net losses should be reported in the “Losses” column. The notation key included elsewhere (IE) should be filled in, in the other column.
(7) The value reported here is an emission and not a carbon stock change.
(8) CO2 emissions from dissolved organic carbon from drained and CO2 emissions/removals from rewetted organic soils may also be included here.
(9) Data to be reported in this table come from the "net change" column of table 4(KP-I)C. A single value for the total net change in the HWP at national level should be reported here. Further, if HWP reporting is based on instantaneous oxidation, then report IO (instantaneous oxidation).
(10) For the purposes of reporting, the signs for removals are always negative (-) and for emissions positive (+). Net changes in carbon stocks are converted to CO2 by multiplying C by 44/12 and changing the sign for net CO2 removals to be negative (-) and for net CO2 emissions to be positive (+).
(11) Total for activity A.1 is the sum of the subtotals below.
(12) Reporting in these rows is required by Parties which apply the provision to exclude emissions from natural disturbances in accordance with paragraphs 33 and 34 in the annex to decision 2/CMP.7.

## 4(KP-I)A.1.1
TABLE 4(KP-I)A.1.1. SUPPLEMENTARY BACKGROUND FOR LAND USE, LAND-USE CHANGE AND FORESTRY (1)
ACTIVITIES UNDER THE KYOTO PROTOCOL | [13 empty] | SWITZERLAND
Article 3.3 activities: Afforestation and reforestation | [13 empty] | Inventory 2013
Additional information: Emissions and removals from natural disturbance | [13 empty] | Submission 2016 v1
Identification code of geographic location(2) | IDENTIFICATION OF NATURAL DISTURBANCES EVENT |  | AREA SUBJECT TO NATURAL DISTURBANCES IN THE YEAR WHEN IT WAS FIRST REPORTED |  | EMISSIONS FROM AREAS SUBJECT TO NATURAL DISTURBANCES |  |  |  |  | Background level(7) | Margin(7) | Trigger test(8) | ACCOUNTING QUANTITIES
|  |  | Area subject to natural disturbances in the year when it was first reported | Area subject to natural disturbances in the inventory year | Total emissions(4) |  |  | Salvage Logging(5) | Emissions from natural disturbances(6) |  |  |  | Emissions in inventory year that can be exluded in the inventory year(9) | Subsequent removals in inventory year(10)
| Year of natural disturbances(3) | Disturbance type |  |  | CO2 | CH4 | N2O | [5 empty] | Emissions | Removals
|  |  | (kha) |  | (kt C) | (kt) |  | (kt CO2 eq) |  | (kt CO2 eq) |  | (Yes/No) | (kt CO2 eq)
Total for inventory year | [9 empty] | NO | NO | NO | NO
Total for 2013 natural disturbances(11), (12) | Year: 2013 | Total for 2013 natural disturbances(11), (12)
Total for 2014 natural disturbances(11), (12) | Year: 2014 | Total for 2014 natural disturbances(11), (12)
Total for 2015 natural disturbances(11), (12) | Year: 2015 | Total for 2015 natural disturbances(11), (12)
Total for 2016 natural disturbances(11), (12) | Year: 2016 | Total for 2016 natural disturbances(11), (12)
Total for 2017 natural disturbances(11), (12) | Year: 2017 | Total for 2017 natural disturbances(11), (12)
Total for 2018 natural disturbances(11), (12) | Year: 2018 | Total for 2018 natural disturbances(11), (12)
Total for 2019 natural disturbances(11), (12) | Year: 2019 | Total for 2019 natural disturbances(11), (12)
Total for 2020 natural disturbances(11), (12) | Year: 2020 | Total for 2020 natural disturbances(11), (12)
Documentation box
Parties should provide detailed explanation on how the subsequent removals to be excluded from accounting are calculated in relevant annex of the NIR. Use this documentation box to provide references to relevant sections of the NIR if any additional details are needed to understand the content of this table.
(1) Reporting in this table is required by Parties which apply the provision to exclude emissions from natural disturbances in accordance with paragraphs 33 and 34 in the annex to decision 2/CMP.7 and have indicated their intent to apply the referred provision in their report to facilitate the calculation of the assigned amount in accordance with paragraph 1(k) in annex I to decision 2/CMP.8.
(2) Geographic location refers to the boundaries of the areas that encompass the lands subject to natural disturbances under afforestation and reforestation.
(3) Year when the natural disturbance took place.
(4) The Party should report here emissions from natural disturbances. The values reported here should be consistent with, although not necessarily equal to, information provided in tables 4(KP-I)A.1 and 4(KP-II)4. Regardless of the method used to estimate carbon stock changes, the Party needs to provide information in the NIR on how CO2 emissions from natural disturbances were singled out, if necessary.
(5) Emissions from salvage logging in the inventory year (information on how emissions from salvage logging have been estimated should be provided in the NIR).
(6) Emissions reported here shall not include salvage logging emissions.
(7) Information on the calculation of the background level and the margin should be provided in the NIR, including any recalculations made to the background level and the margin to maintain methodological consistency with the reported emissions.
(8) If emissions from natural disturbances exceed the background level plus the margin, if a margin is needed, this cell should report "yes".
(9) Emissions that can be excluded from the accounting in the inventory year equal "emissions from natural disturbances" minus the "background level".
(10) Parties should document in the document box below, and in the NIR, how the subsequent removals to be excluded from accounting are calculated. Parties should also document that the methodology used is consistent with that used for the background level and margin, if applied. Parties should indicate in the documentation box where this information can be found in the NIR.
(11) Disturbances should be listed by year and type of disturbance (in this order, totals by year of natural disturbances to be included). Multiple natural disturbances events of the same type, such as fires due to a severe drought period, can be grouped provided that all relevant information is provided in the NIR or annexes to the NIR. Also in the case that an area is subject to multiple types of disturbances, additional information on how double-counting of emissions and removals is avoided should be provided in the NIR. Also in the case that the area is subject to disturbances in multiple years, additional information on how double counting of emissions and removals from these areas is avoided should be provided in the NIR.
(12) Parties should report emissions from natural disturbances that occurred in the inventory year. Parties could also report delayed emissions from natural disturbances that have occurred in previous years, if consistent with the methodology used in the calculation of the background level.

## 4(KP-I)A.2
TABLE 4(KP-I)A.2. SUPPLEMENTARY BACKGROUND DATA ON CARBON STOCK CHANGES AND NET CO2 EMISSIONS AND
REMOVALS FOR LAND USE, LAND-USE CHANGE AND FORESTRY ACTIVITIES UNDER THE KYOTO PROTOCOL | [25 empty] | SWITZERLAND
Article 3.3 activities: Deforestation(1), (2) | [25 empty] | Inventory 2013
Submission 2016 v1
GEOGRAPHIC LOCATION(3) | ACTIVITY DATA |  |  |  | IMPLIED CARBON STOCK CHANGE FACTORS | [9 empty] | CHANGE IN CARBON STOCK | [9 empty] | Net carbon stock change in HWP (5), (9) | Net CO2 emissions/ removals(10)
Identification code | Subdivision(4) | Area subject to the activity | Area of mineral soils | Area of organic soils | Carbon stock change in above-ground biomass per area(5), (6) |  |  | Carbon stock change in below-ground biomass per area(5), (6) |  |  | Net carbon stock change in litter per area(5) | Net carbon stock change in dead wood per area(5) | Net carbon stock change in soils per area(5) |  | Carbon stock change in above-ground biomass(5), (6) |  |  | Carbon stock change in below-ground biomass (5), (6) |  |  | Net carbon stock change in litter(5) | Net carbon stock change in dead wood(5) | Net carbon stock change in soils(5)
[5 empty] | Gains | Losses | Net change | Gains | Losses | Net change |  |  | Mineral soils | Organic soils(7) | Gains | Losses | Net change | Gains | Losses | Net change |  |  | Mineral soils | Organic soils(7), (8)
|  | (kha) |  |  | (t C/ha) | [9 empty] | (kt C) | [10 empty] | (kt CO2)
Total for activity A.2 (11) |  | 6.1665 | 6.1415 | 0.024963 | 0.00015345 | -2.8404 | -2.8403 | 4.708e-05 | -0.87143 | -0.87138 | -1.0012 | -0.222 | -0.99471 | -6.0539 | 0.00094626 | -17.5153 | -17.5143 | 0.00029032 | -5.3737 | -5.3734 | -6.174 | -1.369 | -6.109 | -0.15113 | 1.9624 | 127.3374
Subtotal |  | 6.1665 | 6.1415 | 0.024963 | 0.00015345 | -2.8404 | -2.8403 | 4.708e-05 | -0.87143 | -0.87138 | -1.0012 | -0.222 | -0.99471 | -6.0539 | 0.00094626 | -17.5153 | -17.5143 | 0.00029032 | -5.3737 | -5.3734 | -6.174 | -1.369 | -6.109 | -0.15113 |  | 134.5329
From CC11 and CC12 |  | 6.1665 | 6.1415 | 0.024963 | 0.00015345 | -2.8404 | -2.8403 | 4.708e-05 | -0.87143 | -0.87138 | -1.0012 | -0.222 | -0.99471 | -6.0539 | 0.00094626 | -17.5153 | -17.5143 | 0.00029032 | -5.3737 | -5.3734 | -6.174 | -1.369 | -6.109 | -0.15113 |  | 134.5329
Forest to Wet | Forest to Wet | 0.16536 | 0.14785 | 0.017508 | NO | -4.5106 | -4.5106 | NO | -1.3838 | -1.3838 | -0.71607 | -0.44218 | -2.1253 | -5.237 | NO | -0.74586 | -0.74586 | NO | -0.22883 | -0.22883 | -0.11841 | -0.073117 | -0.31423 | -0.091688 |  | 5.7645
Forest to Settle | Forest to Settle | 1.0025 | 1.0013 | 0.0012311 | 0.00011702 | -3.3465 | -3.3464 | 3.5909e-05 | -1.0267 | -1.0267 | -0.6212 | -0.28542 | -1.5783 | -6.6981 | 0.00011731 | -3.3549 | -3.3548 | 3.6e-05 | -1.0293 | -1.0292 | -0.62277 | -0.28614 | -1.5804 | -0.0082458 |  | 25.2325
Forest to Other | Forest to Other | 0.38973 | 0.38973 | NO | NO | -4.6726 | -4.6726 | NO | -1.4335 | -1.4335 | -1.1657 | -0.39503 | -3.8351 | NO | NO | -1.8211 | -1.8211 | NO | -0.5587 | -0.5587 | -0.45431 | -0.15396 | -1.4946 | NO |  | 16.4365
Forest to Grass | Forest to Grass | 4.5826 | 4.5775 | 0.0051746 | 0.00018089 | -2.524 | -2.5238 | 5.5496e-05 | -0.77436 | -0.77431 | -1.0849 | -0.18637 | -0.59077 | -7.9613 | 0.00082895 | -11.5666 | -11.5658 | 0.00025432 | -3.5486 | -3.5484 | -4.9719 | -0.85406 | -2.7042 | -0.041196 |  | 86.8472
Forest to Crop | Forest to Crop | 0.026206 | 0.025156 | 0.0010499 | NO | -1.0216 | -1.0216 | NO | -0.31344 | -0.31344 | -0.25224 | -0.064111 | -0.61701 | -9.52 | NO | -0.026773 | -0.026773 | NO | -0.0082141 | -0.0082141 | -0.0066103 | -0.0016801 | -0.015522 | -0.0099951 |  | 0.25225
Deforested land previously reported under afforestation/reforestation and forest management and subject to natural disturbances (12), (13)
Subtotal
not occuring
Information items
Land areas under deforestation by land-use category in the reporting year(2)
Total for activity (kha) |  | 7.3854 | 7.3569 | 0.028451 | NO | NO | NO | NO | NO | NO | NO | NO | NO | NO | NO | NO | NO | NO | NO | NO | NO | NO | NO | NO |  | NO
Forest land |  | 0.35164 | 0.35164 | NO | NO | NO | NO | NO | NO | NO | NO | NO | NO | NO | NO | NO | NO | NO | NO | NO | NO | NO | NO | NO |  | NO
to Forest Land |  | 0.35164 | 0.35164 | NO | NO | NO | NO | NO | NO | NO | NO | NO | NO | NO | NO | NO | NO | NO | NO | NO | NO | NO | NO | NO |  | NO
Cropland |  | 0.081599 | 0.072116 | 0.0094836 | NO | NO | NO | NO | NO | NO | NO | NO | NO | NO | NO | NO | NO | NO | NO | NO | NO | NO | NO | NO |  | NO
to Cropland |  | 0.081599 | 0.072116 | 0.0094836 | NO | NO | NO | NO | NO | NO | NO | NO | NO | NO | NO | NO | NO | NO | NO | NO | NO | NO | NO | NO |  | NO
Grassland |  | 3.1101 | 3.1078 | 0.0023182 | NO | NO | NO | NO | NO | NO | NO | NO | NO | NO | NO | NO | NO | NO | NO | NO | NO | NO | NO | NO |  | NO
to Grassland |  | 3.1101 | 3.1078 | 0.0023182 | NO | NO | NO | NO | NO | NO | NO | NO | NO | NO | NO | NO | NO | NO | NO | NO | NO | NO | NO | NO |  | NO
Wetlands |  | 0.37431 | 0.36572 | 0.008592 | NO | NO | NO | NO | NO | NO | NO | NO | NO | NO | NO | NO | NO | NO | NO | NO | NO | NO | NO | NO |  | NO
to Wetlands |  | 0.37431 | 0.36572 | 0.008592 | NO | NO | NO | NO | NO | NO | NO | NO | NO | NO | NO | NO | NO | NO | NO | NO | NO | NO | NO | NO |  | NO
Settlements |  | 3.2727 | 3.2647 | 0.008057 | NO | NO | NO | NO | NO | NO | NO | NO | NO | NO | NO | NO | NO | NO | NO | NO | NO | NO | NO | NO |  | NO
to Settlements |  | 3.2727 | 3.2647 | 0.008057 | NO | NO | NO | NO | NO | NO | NO | NO | NO | NO | NO | NO | NO | NO | NO | NO | NO | NO | NO | NO |  | NO
Other land |  | 0.195 | 0.195 | NO | NO | NO | NO | NO | NO | NO | NO | NO | NO | NO | NO | NO | NO | NO | NO | NO | NO | NO | NO | NO |  | NO
to Other Land |  | 0.195 | 0.195 | NO | NO | NO | NO | NO | NO | NO | NO | NO | NO | NO | NO | NO | NO | NO | NO | NO | NO | NO | NO | NO |  | NO
Documentation box
Parties should provide detailed explanation on the land use, land-use change and forestry sector in the relevant annex of the NIR: "Supplementary information on LULUCF activities under the Kyoto Protocol". Use this documentation box to provide references to relevant sections of the NIR if any additional details are needed to understand the content of this table.
(1) Report here information on anthropogenic change in carbon stock for the inventory year for all geographical locations that encompass land subject to deforestation under Article 3.3.
(2) Countries may provide information on the actual land use category in the reporting year.
(3) Geographic location refers to the boundaries of the areas that encompass land subject to deforestation.
(4) Activity data may be further subdivided according to climate zone, management system, soil type, vegetation type, tree species, ecological zone, national land classification or other criteria. Complete one row for each subdivision.
(5) The signs for estimates of gains in carbon stocks are positive (+) and of losses in carbon stocks are negative (-).
(6) Carbon stock gains and losses should be listed separately except in cases where, due to the methods used, it is technically impossible to separate information on gains and losses. In that case, net gains should be reported in the "Gains" column and net losses should be reported in the "Losses" column. The notation key IE should be filled in, in the other column.
(7) The value reported here is an emission and not a carbon stock change.
(8) CO2 emissions from dissolved organic carbon from drained and CO2 emissions/removals from rewetted organic soils may also be included here.
(9) Harvest from lands that is reported under deforestation and which originated from deforestation events at the time of the land-use change, shall be accounted on the basis of instantaneous oxidation (IO). Data to be reported in this table come from column "Change in carbon stock net change" in the 4(KP-I)C. A single value for the total net change in HWP at national level should be reported here. Furthermore, if HWP reporting is based on instantaneous oxidation then report IO.
(10) For the purposes of reporting, the signs for removals are always negative (-) and for emissions positive (+). Net changes in carbon stocks are converted to CO2 by multiplying C by 44/12 and changing the sign for net CO2 removals to be negative (-) and for net CO2 emissions to be positive (+).
(11) Total for activity A.2 is the sum of the subtotals below.
(12) Emissions from areas previously included under natural disturbance and deforested in the inventory year.
(13) Reporting in these rows is required by Parties which apply the provision to exclude emissions from natural disturbances in accordance with paragraphs 33 and 34 in the annex to decision 2/CMP.7.

## 4(KP-I)A.2.1
TABLE 4(KP-I)A.2.1. SUPPLEMENTARY BACKGROUND DATA FOR LAND USE,
LAND-USE CHANGE AND FORESTRY ACTIVITIES UNDER THE KYOTO PROTOCOL |  | SWITZERLAND
Article 3.3 activities: Deforestation |  | Inventory 2013
Land otherwise subject to forest management or elected activities under Article 3.4 |  | Submission 2016 v1
ACTIVITY DATA
Subdivision by Activity (1) | Area subject to the activity
(kha)
total | NA
Wetland Drainage and Rewetting | NA
Revegetation | NA
Grazing Land Management | NA
Cropland Management | NA
Forest Management | NA
Documentation box
Parties should provide detailed explanation on the land use, land-use change and forestry sector in the relevant annex of the NIR: Supplementary information on LULUCF activities under the Kyoto Protocol. Use this documentation box to provide references to relevant sections of the NIR if any additional details are needed to understand the content of this table.
(1) Activity includes forest management (FM), cropland management (CM), grazing land management (GM), revegetation (RV), wetland drainage and rewetting (WDR), as appropriate. Complete one row for each subdivision.

## 4(KP-I)B.1
TABLE 4(KP-I)B.1 SUPPLEMENTARY BACKGROUND DATA ON CARBON STOCK CHANGES AND NET CO2 EMISSIONS AND
REMOVALS FOR LAND USE, LAND-USE CHANGE AND FORESTRY ACTIVITIES UNDER THE KYOTO PROTOCOL | [26 empty] | SWITZERLAND
Article 3.4 activities: Forest management (1) | [26 empty] | Inventory 2013
Submission 2016 v1
GEOGRAPHIC LOCATION (2) | ACTIVITY DATA |  |  |  |  | IMPLIED CARBON STOCK CHANGE FACTORS | [9 empty] | CHANGE IN CARBON STOCK | [10 empty] | Net CO2 emissions/ removals(9)
Identification code | Subdivision | Year (3) | Area subject to the activity | Area of mineral soils | Area of organic soils | Carbon stock change in above-ground biomass per area(4), (5) |  |  | Carbon stock change in below-ground biomass per area(4), (5) |  |  | Net carbon stock change in litter per area(4) | Net carbon stock change in dead wood per area(4) | Net carbon stock change in soils per area(4) |  | Carbon stock change in above-ground biomass(4), (5) |  |  | Carbon stock change in below-ground biomass(4), (5) |  |  | Net carbon stock change in litter(4) | Net carbon stock change in dead wood(4) | Net carbon stock change in soils(4) |  | Net carbon stock change in HWP(4), (8)
[6 empty] | Gains | Losses | Net change | Gains | Losses | Net change |  |  | Mineral soils | Organic soils(6) | Gains | Losses | Net change | Gains | Losses | Net change |  |  | Mineral soils | Organic soils(6), (7)
|  |  | (kha) |  |  | (t C/ha) | [9 empty] | (kt C) | [10 empty] | (kt CO2)
Total for activity B.1(10) |  |  | 1249.7062 | 1246.0322 | 3.674 | 2.2064 | -1.7361 | 0.47027 | 0.63169 | -0.5159 | 0.11579 | 0.033112 | 0.058372 | 0.00099889 | -2.7297 | 2757.3452 | -2169.6484 | 587.6968 | 789.4313 | -644.7218 | 144.7095 | 41.3797 | 72.9478 | 1.2446 | -10.0291 | 43.7621 | -3232.9419
Subtotal |  |  | 1249.7062 | 1246.0322 | 3.674 | 2.2064 | -1.7361 | 0.47027 | 0.63169 | -0.5159 | 0.11579 | 0.033112 | 0.058372 | 0.00099889 | -2.7297 | 2757.3452 | -2169.6484 | 587.6968 | 789.4313 | -644.7218 | 144.7095 | 41.3797 | 72.9478 | 1.2446 | -10.0291 |  | -3072.481
CC12 remaining |  |  | 1129.104 | 1125.4435 | 3.6605 | 2.4138 | -1.92 | 0.49385 | 0.69069 | -0.52304 | 0.16765 | 0.036648 | 0.061663 | 0.0011059 | -2.6 | 2725.4492 | -2167.8431 | 557.6061 | 779.8625 | -590.5633 | 189.2992 | 41.3797 | 69.6242 | 1.2446 | -9.5174 |  | -3115.3331
Z3-L5 | Z3-L5 |  | 67.969 | 67.9495 | 0.019583 | 1.3554 | -0.49869 | 0.85674 | 0.54217 | -0.19948 | 0.34269 | 0.071309 | 0.11645 | 0.00432 | -2.6 | 92.1272 | -33.8956 | 58.2316 | 36.8509 | -13.5582 | 23.2926 | 4.8468 | 7.9149 | 0.29354 | -0.050917 |  | -346.6048
Z3-L4 | Z3-L4 |  | 234.4877 | 234.2943 | 0.19342 | 1.4225 | -0.7381 | 0.68443 | 0.56901 | -0.29524 | 0.27377 | 0.046171 | 0.020537 | 0.0013 | -2.6 | 333.5663 | -173.0753 | 160.491 | 133.4265 | -69.2301 | 64.1964 | 10.8265 | 4.8157 | 0.30458 | -0.50288 |  | -880.4816
Z3-L3 | Z3-L3 |  | 68.7835 | 67.3608 | 1.4227 | 2.0273 | -1.0841 | 0.9432 | 0.7501 | -0.40112 | 0.34898 | 0.043676 | 0.023889 | -0.000371 | -2.6 | 139.4448 | -74.5681 | 64.8767 | 51.5946 | -27.5902 | 24.0044 | 3.0042 | 1.6432 | -0.024991 | -3.699 |  | -329.2827
Z3-L2 | Z3-L2 |  | 2.3932 | 2.3932 | NO | 3.3417 | -3.2219 | 0.1198 | 1.3367 | -1.2888 | 0.047921 | 0.017321 | 0.12406 | 0.001916 | NO | 7.9973 | -7.7106 | 0.2867 | 3.1989 | -3.0842 | 0.11468 | 0.041452 | 0.29688 | 0.0045853 | NO |  | -2.7291
Z3-L1 | Z3-L1 |  | 23.6955 | 23.6675 | 0.028 | 1.3887 | -0.57304 | 0.8157 | 0.48606 | -0.20056 | 0.2855 | 0.060887 | -0.096485 | -0.002037 | -2.6 | 32.9069 | -13.5784 | 19.3285 | 11.5174 | -4.7524 | 6.765 | 1.4427 | -2.2863 | -0.048211 | -0.0728 |  | -92.1394
Z2-L5 | Z2-L5 |  | 57.3426 | 57.3396 | 0.003 | 1.8914 | -0.99591 | 0.89546 | 0.60524 | -0.31869 | 0.28655 | 0.041516 | 0.030843 | -0.000106 | -2.6 | 108.4558 | -57.1079 | 51.3479 | 34.7058 | -18.2745 | 16.4313 | 2.3806 | 1.7686 | -0.006078 | -0.0078 |  | -263.6869
Z2-L4 | Z2-L4 |  | 100.9384 | 100.9174 | 0.021 | 1.9964 | -1.6901 | 0.30626 | 0.59891 | -0.50703 | 0.091878 | 0.057413 | 0.055523 | 0.000379 | -2.6 | 201.5102 | -170.5967 | 30.9135 | 60.4531 | -51.179 | 9.2741 | 5.7952 | 5.6044 | 0.038248 | -0.0546 |  | -189.0928
Z2-L3 | Z2-L3 |  | 137.0126 | 136.6347 | 0.37788 | 3.0426 | -2.3812 | 0.6614 | 0.85193 | -0.66674 | 0.18519 | 0.032531 | 0.034103 | 0.001347 | -2.6 | 416.8748 | -326.2541 | 90.6207 | 116.7249 | -91.3511 | 25.3738 | 4.4572 | 4.6725 | 0.18405 | -0.98248 |  | -455.8613
Z2-L2 | Z2-L2 |  | 92.8821 | 92.5245 | 0.35761 | 3.7729 | -3.6376 | 0.13526 | 0.9055 | -0.87303 | 0.032462 | 0.017321 | 0.12406 | 0.001916 | -2.6 | 350.4352 | -337.872 | 12.5632 | 84.1044 | -81.0893 | 3.0152 | 1.6088 | 11.5225 | 0.17728 | -0.92978 |  | -102.5096
Z2-L1 | Z2-L1 |  | 118.8881 | 118.4859 | 0.40223 | 2.4737 | -2.3646 | 0.1091 | 0.66791 | -0.63845 | 0.029456 | 0.049236 | 0.1208 | 0.00132 | -2.6 | 294.0983 | -281.128 | 12.9703 | 79.4065 | -75.9046 | 3.502 | 5.8536 | 14.362 | 0.1564 | -1.0458 |  | -131.261
Z1-L5 | Z1-L5 |  | 20.0202 | 20.0202 | NO | 2.0306 | -1.3137 | 0.71697 | 0.56857 | -0.36782 | 0.20075 | 0.031111 | 0.052695 | 0.000251 | NO | 40.6535 | -26.2997 | 14.3538 | 11.383 | -7.3639 | 4.0191 | 0.62285 | 1.055 | 0.0050251 | NO |  | -73.5375
Z1-L4 | Z1-L4 |  | 9.0213 | 9.0203 | 0.001 | 2.0762 | -1.7577 | 0.31851 | 0.51906 | -0.43943 | 0.079628 | 0.033352 | 0.19808 | 0.001121 | -2.6 | 18.7303 | -15.8569 | 2.8734 | 4.6826 | -3.9642 | 0.71835 | 0.30088 | 1.787 | 0.010112 | -0.0026 |  | -20.8527
Z1-L3 | Z1-L3 |  | 9.8264 | 9.7982 | 0.028229 | 3.1663 | -2.478 | 0.68829 | 0.72825 | -0.56994 | 0.15831 | 0.071706 | 0.28742 | 0.004592 | -2.6 | 31.1132 | -24.3497 | 6.7634 | 7.156 | -5.6004 | 1.5556 | 0.70461 | 2.8243 | 0.044993 | -0.073397 |  | -43.3383
Z1-L2 | Z1-L2 |  | 131.76 | 130.9765 | 0.7835 | 3.7955 | -3.4872 | 0.30822 | 0.835 | -0.76719 | 0.067808 | -0.003106 | 0.064773 | 0.000306 | -2.6 | 500.0887 | -459.4781 | 40.6106 | 110.0195 | -101.0852 | 8.9343 | -0.40925 | 8.5345 | 0.040079 | -2.0371 |  | -204.135
Z1-L1 | Z1-L1 |  | 54.0833 | 54.061 | 0.022396 | 2.9112 | -3.0707 | -0.15948 | 0.64046 | -0.67555 | -0.035086 | -0.001784 | 0.094464 | 0.001203 | -2.6 | 157.4468 | -166.0721 | -8.6252 | 34.6383 | -36.5359 | -1.8976 | -0.096485 | 5.1089 | 0.065035 | -0.05823 |  | 20.1796
CC13 to CC12 unprod to prod |  |  | 13.1503 | 13.1368 | 0.013474 | 2.4255 | -0.080649 | 2.3449 | 0.72765 | -2.4195 | -1.6918 | NO | 0.40588 | NO | -2.6 | 31.8961 | -1.0606 | 30.8355 | 9.5688 | -31.8166 | -22.2478 | NO | 5.3375 | NO | -0.035033 |  | -50.9306
unprod to prod | unprod to prod |  | 13.1503 | 13.1368 | 0.013474 | 2.4255 | -0.080649 | 2.3449 | 0.72765 | -2.4195 | -1.6918 | NO | 0.40588 | NO | -2.6 | 31.8961 | -1.0606 | 30.8355 | 9.5688 | -31.8166 | -22.2478 | NO | 5.3375 | NO | -0.035033 |  | -50.9306
CC13 remaining unprod |  |  | 102.4948 | 102.4948 | NO | NO | NO | NO | NO | NO | NO | NO | NO | NO | NO | NO | NO | NO | NO | NO | NO | NO | NO | NO | -0.47668 |  | 1.7478
remaining unprod | remaining unprod |  | 102.4948 | 102.4948 | NO | NO | NO | NO | NO | NO | NO | NO | NO | NO | NO | NO | NO | NO | NO | NO | NO | NO | NO | NO | -0.47668 |  | 1.7478
CC12 to CC13 prod to unprod |  |  | 4.9572 | 4.9572 | NO | NO | -0.15023 | -0.15023 | NO | -4.507 | -4.507 | NO | -0.40625 | NO | NA | NO | -0.74473 | -0.74473 | NO | -22.3419 | -22.3419 | NO | -2.0138 | NO | NA |  | 92.0349
prod to unprod | prod to unprod |  | 4.9572 | 4.9572 | NO | NO | -0.15023 | -0.15023 | NO | -4.507 | -4.507 | NO | -0.40625 | NO | NA | NO | -0.74473 | -0.74473 | NO | -22.3419 | -22.3419 | NO | -2.0138 | NO | NA |  | 92.0349
Newly established forest(CEF-ne)(11)
Subtotal
not applicable
Harvested and converted forest plantations (CEF-hc)
Subtotal
not applicable
Land subject to natural disturbances(12)
Subtotal
Documentation box
Parties should provide detailed explanation on the land use, land-use change and forestry sector in the relevant annex of the NIR: Supplementary information on LULUCF activities under the Kyoto Protocol. Use this documentation box to provide references to relevant sections of the NIR if any additional details are needed to understand the content of this table.
(1) For forest management, report here information on anthropogenic carbon stock change for the inventory year for all geographical locations that encompass land subject to forest management under Article 3.4.
(2) Geographic location refers to the boundaries of the areas that encompass land subject to forest management.
(3) For lands reported as carbon equivalent forest, report here the year in which the land has been either newly established or converted.
(4) The signs for estimates of gains in carbon stocks are positive (+) and of losses in carbon stocks are negative (-).
(5) Carbon stock gains and losses should be listed separately except in cases where, due to the methods used, it is technically impossible to separate information on gains and losses. In that case, net gains should be reported in the "Gains" column and net losses should be reported in the "Losses" column. The notation key IE should be filled in, in the other column.
(6) The value reported here is an emission or removal and not a carbon stock change.
(7) CO2 emissions from dissolved organic carbon from drained and CO2 emissions/removals from rewetted organic soils may also be included here.
(8) Data to be reported in this table come from the "net change" column of table 4(KP-I)C. A single value for the total net change in the HWP at national level should be reported here. Further, if HWP reporting is based on instantaneous oxidation, then report IO (instantaneous oxidation).
(9) For the purposes of reporting, the signs for removals are always negative (-) and for emissions positive (+). Net changes in carbon stocks are converted to CO2 by multiplying C by 44/12 and changing the sign for net CO2 removals to be negative (-) and for net CO2 emissions to be positive (+).
(10) Total for activity B.1 is the sum of the subtotals below.
(11) Newly established forest will reach at least the equivalent carbon stock that was contained in the harvested forest plantation at the time of harvest, and, if not, a debit would be generated under Article 3.4.
(12) Reporting in these rows is required by Parties which apply the provision to exclude emissions from natural disturbances in accordance with paragraphs 33 and 34 in the annex to decision 2/CMP.7.

## 4(KP-I)B.1.1
TABLE 4(KP-I)B.1.1. SUPPLEMENTARY BACKGROUND FOR LAND USE, LAND-USE CHANGE AND FORESTRY
ACTIVITIES UNDER THE KYOTO PROTOCOL |  | SWITZERLAND
Article 3.4 activities: Forest management |  | Inventory 2013
Additional information: Forest management reference level (FMRL) and technical correction |  | Submission 2016 v1
Approach applied for FMRL(1) | Value inscribed in the Appendix to the annex to decision 2/CMP.7 (2) | Technical correction(3)
(kt CO2 eq/yr)
Business-as-usual projection | 0.22 | -1.9
Base year
Zero at 1 January 2013
Documentation box
Parties should provide detailed explanation on the land use, land-use change and forestry sector in the relevant annex of the NIR: Supplementary information on LULUCF activities under the Kyoto Protocol. Use this documentation box to provide references to relevant sections of the NIR if any additional details are needed to understand the content of this table.
(1) Provide additional information consistent with Box 2.7.3 in the IPCC 2013 Revised Supplementary Methods and Good Practice Guidance arising from the Kyoto Protocol in the NIR.
(2) The value inscribed in the appendix to the annex of decision 2/CMP.7 is here reported in kt CO2 eq/yr. Provide information in the documentation box on how HWP is included under FMRL (either instantaneous oxidation, first-order decay function, or country-specific.)
(3) Detailed information on the technical corrections should be provided in the NIR (see sections 2.7.5 and 2.7.6 in the IPCC 2013 Revised Supplementary Methods and Good Practice Guidance arising from the Kyoto Protocol), including information on the technical corrections made in previous submissions and how these have been taken into account in the most recent technical correction.

## 4(KP-I)B.1.2
TABLE 4(KP-I)B.1.2. SUPPLEMENTARY BACKGROUND FOR LAND USE, LAND-USE CHANGE AND FORESTRY
ACTIVITIES UNDER THE KYOTO PROTOCOL | [8 empty] | SWITZERLAND
Article 3.4 activities: Forest management | [8 empty] | Inventory 2013
Additional information: Carbon equivalent forests (1) | [8 empty] | Submission 2016 v1
HARVESTED AND CONVERTED FOREST PLANTATION (CEF-hc) |  |  |  | NEWLY ESTABLISHED FOREST (CEF-ne) |  |  |  |  | Difference between carbon stock in the inventory year and the carbon stock at the time of harvest(6)
Geographic location(2) | Area | Normal harvesting cycle | Carbon stock at harvesting | Geographic location(2) | Current Data
[5 empty] | Subdivision | Area(4) | Age of forest | Carbon stock(5)
Identification code(3) | (kha) | Years | (kt C) | Identification code(3) |  | (kha) | Years | (kt C) | (kt C)
Carbon equivalent forests
not applicable | NA | NA | NA | NA | NA | NA | NA | NA | NA
Documentation box
Parties should provide detailed explanation on the land use, land-use change and forestry sector in the relevant annex of the NIR: "Supplementary information on LULUCF activities under the Kyoto Protocol". Use this documentation box to provide references to relevant sections of the NIR if any additional details are needed to understand the content of this table.
(1) Reporting is required in this table only by Parties that apply the provision in decision 2/CMP.7, annex, paragraphs 37-39.
(2) Geographical location refers to the boundaries of the areas that encompass land subject to forest management.
(3) A subcategory under the relevant geographic location should be constructed in such a way that reported information on the harvested and converted forest plantation area and the corresponding newly established forest area can be combined.
(4) The area of the newly established forest needs to be at least equivalent to the area of the harvested forest plantation.
(5) The carbon stock in the newly established forested area should reach that of the harvested and converted area at the time of harvest within the normal harvesting cycle of the harvested and converted forest plantation. If this criteria is not met, a debit should be included under the relevant category in table B.1. Additional information on the assumed growth (function) should be provided in the NIR.
(6) This column compares the carbon stock in the newly established forest with the expected carbon stock at the time of harvest.

## 4(KP-I)B.1.3
TABLE 4(KP-1)B.1.3. SUPPLEMENTARY BACKGROUND FOR LAND USE, LAND-USE CHANGE AND FORESTRY (1)
ACTIVITIES UNDER THE KYOTO PROTOCOL | [13 empty] | SWITZERLAND
Article 3.4 activities: Forest management | [13 empty] | Inventory 2013
Additional information: Emissions and removals from natural disturbances (ND) | [13 empty] | Submission 2016 v1
Identification code of geographical location (2) | Identification of natural disturbances event |  | Area Subject to Natural Disturbances |  | Emissions from areas subject to natural disturbances |  |  |  |  | Background level(7) | Margin(7) | Trigger test(8) | Accounting quantities
|  |  | Area subject to natural disturbances in the year when it was first reported | Area subject to natural disturbances in the inventory year | Total emissions(4) |  |  | Salvage Logging (5) | Emissions from natural disturbances(6) |  |  |  | Emissions in inventory year that can be excluded in the inventory year(9) | Subsequent removals in inventory year(10), (11)
| Year of natural disturbances(3) | Disturbance type |  |  | CO2 | CH4 | N2O | [5 empty] | Emissions | Removals
|  |  | (kha) |  | (kt C) | (kt) |  | (kt CO2 eq) | (kt CO2 eq) | (kt CO2eq ) |  | (Yes/No) | (kt CO2 eq)
Total for inventory year | [9 empty] | NO | NO | NO | NO
Total for 2013 natural disturbances(12), (13) | Year: 2013 | Total for 2013 natural disturbances(12), (13)
Total for 2014 natural disturbances(12), (13) | Year: 2014 | Total for 2014 natural disturbances(12), (13)
Total for 2015 natural disturbances(12), (13) | Year: 2015 | Total for 2015 natural disturbances(12), (13)
Total for 2016 natural disturbances(12), (13) | Year: 2016 | Total for 2016 natural disturbances(12), (13)
Total for 2017 natural disturbances(12), (13) | Year: 2017 | Total for 2017 natural disturbances(12), (13)
Total for 2018 natural disturbances(12), (13) | Year: 2018 | Total for 2018 natural disturbances(12), (13)
Total for 2019 natural disturbances(12), (13) | Year: 2019 | Total for 2019 natural disturbances(12), (13)
Total for 2020 natural disturbances(12), (13) | Year: 2020 | Total for 2020 natural disturbances(12), (13)
Documentation box
Parties should provide detailed explanation on how the subsequent removals to be excluded from accounting are calculated in the NIR. Use this documentation box to provide references to relevant sections of the NIR if any additional details are needed to understand the content of this table.
(1) Reporting in this table is required by Parties that apply the provision to exclude emissions from natural disturbances in accordance with paragraph 33 in the annex to decision 2/CMP.7.
(2) Geographical location refers to the boundaries of the areas that encompass the lands subject to natural disturbances under Forest Management.
(3) Year when the natural disturbance took place
(4) The Party should report here emissions from natural disturbances. The values reported here should be consistent with, although not necessarily equal to the information provided in tables 4(KP-I)B.1.1 and 4(KP-II)4. Regardless of the method used to estimate carbon stock changes, the Party needs to provide information in the NIR on how CO2 emissions from natural disturbances were singled out, if necessary.
(5) Emissions from salvage logging in the inventory year (information on how emissions from salvage logging have been estimated should be provided in the NIR).
(6) Emissions reported here shall not include salvage logging emissions.
(7) Information on the calculation of the background level and the margin should be provided in the NIR, including any recalculations made to the background level and the margin to maintain methodological consistency with the reported emissions and the forest management reference level.
(8) If natural disturbances emissions exceed the background level plus the margin, if a margin is applied, this cell should report "yes".
(9) Emissions that can be excluded from the accounting in the inventory year equal "Emissions from natural disturbances" minus the "Background level".
(10) Parties should document in the NIR how the subsequent removals to be excluded from accounting are calculated. Parties should also document in the NIR that the methodology used is consistent with that used for the background level and margin, if applied. Parties should indicate in the documentation box where this information can be found in the NIR.
(11) If subsequent removals are equal to, or smaller than, removals included in the projected forest management reference level for these land, the Party should report not applicable (NA).
(12) Disturbances should be listed by year and type of disturbance (in this order, totals by year of natural disturbances to be included). Multiple natural disturbances events of the same type, e.g. fires due to a severe drought period, can be grouped provided that all relevant information is provided in the NIR or annexes to the NIR. Also in the case that an area is subject to multiple types of disturbances, additional information on how double-counting of emissions and removals is avoided should be provided in the NIR. Also in the case that the area is subject to disturbances in multiple years, additional information on how double counting of emissions and removals from these areas is avoided should be provided in the NIR.
(13) Parties should report emissions from natural disturbances that occurred in the inventory year. The Party could also report delayed emissions from natural disturbances that have occurred in previous years, if consistent with the methodology used in the calculation of the background level.

## 4(KP-I)B.2
TABLE 4(KP-I)B.2. SUPPLEMENTARY BACKGROUND DATA ON CARBON STOCK CHANGES AND NET CO2 EMISSIONS AND
REMOVALS FOR LAND USE, LAND-USE CHANGE AND FORESTRY ACTIVITIES UNDER THE KYOTO PROTOCOL | [24 empty] | SWITZERLAND
Elected Article 3.4 activities: Cropland management(1), (2) | [24 empty] | Inventory 2013
Submission 2016 v1
GEOGRAPHIC LOCATION (3) | ACTIVITY DATA |  |  |  | IMPLIED CARBON STOCK CHANGE FACTORS | [9 empty] | CHANGE IN CARBON STOCK | [9 empty] | Net CO2 emissions/ removals(9)
Identification code | Subdivision(4) | Area subject to the activity | Area of mineral soils | Area of organic soils | Carbon stock change in above-ground biomass per area(5), (6) |  |  | Carbon stock change in below-ground biomass per area(5), (6) |  |  | Net carbon stock change in litter per area(5) | Net carbon stock change in dead wood per area(5) | Net carbon stock change in soils per area(5) |  | Carbon stock change in above-ground biomass(5), (6) |  |  | Carbon stock change in below-ground biomass(5), (6) |  |  | Net carbon stock change in litter(5) | Net carbon stock change in dead wood(5) | Net carbon stock change in soils(5)
[5 empty] | Gains | Losses | Net change | Gains | Losses | Net change |  |  | Mineral soils | Organic soils(7) | Gains | Losses | Net change | Gains | Losses | Net change |  |  | Mineral soils | Organic soils(7), (8)
|  | (kha) |  |  | (t C/ha) | [9 empty] | (kt C) | [9 empty] | (kt CO2)
Total for activity B.2
not applicable
Documentation box
Parties should provide detailed explanation on the land use, land-use change and forestry sector in the relevant annex of the NIR. "Supplementary information on LULUCF activities under the Kyoto Protocol". Use this documentation box to provide references to relevant sections of the NIR if any additional details are needed to understand the content of this table.
(1) If Cropland management has been elected, report here information on anthropogenic carbon stock change for the inventory year for all geographic locations that encompass land subject to cropland management under Article 3.4.
(2) If cropland management has been elected, this table and all relevant CRF tables shall also be reported for the base year.
(3) Geographic location refers to the boundaries of the areas that encompass land subject to cropland management (if elected).
(4) Activity data may be further subdivided according to climate zone, management system, soil type, vegetation type, tree species, ecological zone, national land classification or other criteria. Complete one row for each subdivision.
(5) The signs for estimates of gains in carbon stocks are positive (+) and of losses in carbon stocks are negative (-).
(6) Carbon stock gains and losses should be listed separately except in cases where, due to the methods used, it is technically impossible to separate information on gains and losses. In that case, net gains should be reported in the "Gains" column and net losses should be reported in the "Losses" column. The notation key IE should be filled in, in the other column.
(7) The value reported here is an emission or removal and not a carbon stock change.
(8) CO2 emissions from dissolved organic carbon from drained and CO2 emissions/removals from rewetted organic soils may also be included here.
(9) For the purposes of reporting, the signs for removals are always negative (-) and for emissions positive (+). Net changes in carbon stocks are converted to CO2 by multiplying C by 44/12 and changing the sign for net CO2 removals to be negative (-) and for net CO2 emissions to be positive (+).

## 4(KP-I)B.3
TABLE 4(KP-I)B.3. SUPPLEMENTARY BACKGROUND DATA ON CARBON STOCK CHANGES AND NET CO2 EMISSIONS AND
REMOVALS FOR LAND USE, LAND-USE CHANGE AND FORESTRY ACTIVITIES UNDER THE KYOTO PROTOCOL | [24 empty] | SWITZERLAND
Elected Article 3.4 activities: Grazing land management(1), (2) | [24 empty] | Inventory 2013
Submission 2016 v1
GEOGRAPHIC LOCATION (3) | ACTIVITY DATA |  |  |  | IMPLIED CARBON STOCK CHANGE FACTORS | [9 empty] | CHANGE IN CARBON STOCK | [9 empty] | Net CO2 emissions/ removals(9)
Identification code | Subdivision(4) | Area subject to the activity | Area of mineral soils | Area of organic soils | Carbon stock change in above-ground biomass per area(5), (6) |  |  | Carbon stock change in below-ground biomass per area(5), (6) |  |  | Net carbon stock change in litter per area(5) | Net carbon stock change in dead wood per area(5) | Net carbon stock change in soils per area(5) |  | Carbon stock change in above-ground biomass(5), (6) |  |  | Carbon stock change in below-ground biomass(5), (6) |  |  | Net carbon stock change in litter(5) | Net carbon stock change in dead wood(5) | Net carbon stock change in soils(5)
[5 empty] | Gains | Losses | Net change | Gains | Losses | Net change |  |  | Mineral soils | Organic soils(7) | Gains | Losses | Net change | Gains | Losses | Net change |  |  | Mineral soils | Organic soils(7), (8)
|  | (kha) |  |  | (t C/ha) | [9 empty] | (kt C) | [9 empty] | (kt CO2)
Total for activity B.3
not applicable
Documentation box
Parties should provide detailed explanation on the land use, land-use change and forestry sector in the relevant annex of the NIR. "Supplementary information on LULUCF activities under the Kyoto Protocol". Use this documentation box to provide references to relevant sections of the NIR if any additional details are needed to understand the content of this table.
(1) If grazing land management has been elected, report here information on anthropogenic carbon stock change for the inventory year for all geographic locations that encompass land subject to grazing land management under Article 3.4.
(2) If grazing land management has been elected, this table and all relevant CRF tables shall also be reported for the base year.
(3) Geographic location refers to the boundaries of the areas that encompass land subject to grazing land management (if elected).
(4) Activity data may be further subdivided according to climate zone, management system, soil type, vegetation type, tree species, ecological zone, national land classification or other criteria. Complete one row for each subdivision.
(5) The signs for estimates of gains in carbon stocks are positive (+) and of losses in carbon stocks are negative (-).
(6) Carbon stock gains and losses should be listed separately except in cases where, due to the methods used, it is technically impossible to separate information on gains and losses. In that case, net gains should be reported in the "Gains" column and net losses should be reported in the "Losses" column. The notation key IE should be filled in, in the other column.
(7) The value reported here is an emission or removal and not a carbon stock change.
(8) CO2 emissions from dissolved organic carbon from drained and CO2 emissions/removals from rewetted organic soils may also be included here.
(9) For the purposes of reporting, the signs for removals are always negative (-) and for emissions positive (+). Net changes in carbon stocks are converted to CO2 by multiplying C by 44/12 and changing the sign for net CO2 removals to be negative (-) and for net CO2 emissions to be positive (+).

## 4(KP-I)B.4
TABLE 4(KP-I)B.4 SUPPLEMENTARY BACKGROUND DATA ON CARBON STOCK CHANGES AND NET CO2 EMISSIONS AND
REMOVALS FOR LAND USE, LAND-USE CHANGE AND FORESTRY ACTIVITIES UNDER THE KYOTO PROTOCOL | [24 empty] | SWITZERLAND
Elected Article 3.4 activities: Revegetation(1), (2) | [24 empty] | Inventory 2013
Submission 2016 v1
GEOGRAPHIC LOCATION (3) | ACTIVITY DATA |  |  |  | IMPLIED CARBON STOCK CHANGE FACTORS | [9 empty] | CHANGE IN CARBON STOCK | [9 empty] | Net CO2 emissions/ removals(9)
Identification code | Subdivision(4) | Area subject to the activity | Area of mineral soils | Area of organic soils | Carbon stock change in above-ground biomass per area(5), (6) |  |  | Carbon stock change in below-ground biomass per area(5), (6) |  |  | Net carbon stock change in litter per area(5) | Net carbon stock change in dead wood per area(5) | Net carbon stock change in soils per area(5) |  | Carbon stock change in above-ground biomass(5), (6) |  |  | Carbon stock change in below-ground biomass(5), (6) |  |  | Net carbon stock change in litter(5) | Net carbon stock change in dead wood(5) | Net carbon stock change in soils(5)
[5 empty] | Gains | Losses | Net change | Gains | Losses | Net change |  |  | Mineral soils | Organic soils(7) | Gains | Losses | Net change | Gains | Losses | Net change |  |  | Mineral soils | Organic soils(7), (8)
|  | (kha) |  |  | (t C/ha) | [9 empty] | (kt C) | [9 empty] | (kt CO2)
Total for activity B.4
not applicable
Documentation box
Parties should provide detailed explanation on the land use, land-use change and forestry sector in the relevant annex of the NIR. "Supplementary information on LULUCF activities under the Kyoto Protocol". Use this documentation box to provide references to relevant sections of the NIR if any additional details are needed to understand the content of this table.
(1) If revegetation has been elected, report here information on anthropogenic carbon stock change for the inventory year for all geographic locations that encompass land subject to Revegetation under Article 3.4.
(2) If revegetation has been elected, this table and all relevant CRF tables shall also be reported for the base year.
(3) Geographic location refers to the boundaries of the areas that encompass land subject to revegetation (if elected).
(4) Activity data may be further subdivided according to climate zone, management system, soil type, vegetation type, tree species, ecological zone, national land classification or other criteria. Complete one row for each subdivision.
(5) The signs for estimates of gains in carbon stocks are positive (+) and of losses in carbon stocks are negative (-).
(6) Carbon stock gains and losses should be listed separately except in cases where, due to the methods used, it is technically impossible to separate information on gains and losses. In that case, net gains should be reported in the "Gains" column and net losses should be reported in the "Losses" column. The notation key IE should be filled in, in the other column.
(7) The value reported here is an emission or removal and not a carbon stock change.
(8) CO2 emissions from dissolved organic carbon from drained and CO2 emissions/removals from rewetted organic soils may also be included here.
(9) For the purposes of reporting, the signs for removals are always negative (-) and for emissions positive (+). Net changes in carbon stocks are converted to CO2 by multiplying C by 44/12 and changing the sign for net CO2 removals to be negative (-) and for net CO2 emissions to be positive (+).

## 4(KP-I)B.5
TABLE 4(KP-I)B.5. SUPPLEMENTARY BACKGROUND DATA ON CARBON STOCK CHANGES AND NET CO2 EMISSIONS AND
REMOVALS FOR LAND USE, LAND-USE CHANGE AND FORESTRY ACTIVITIES UNDER THE KYOTO PROTOCOL | [24 empty] | SWITZERLAND
Elected Article 3.4 activities: wetland drainage and rewetting(1),(2) | [24 empty] | Inventory 2013
Submission 2016 v1
GEOGRAPHICAL LOCATION(3) | ACTIVITY DATA |  |  |  | IMPLIED CARBON STOCK CHANGE FACTORS | [9 empty] | CHANGE IN CARBON STOCK | [9 empty] | Net CO2 emissions/ removals(9)
Identification code | Subdivision(4) | Area subject to the activity | Area of organic soils |  | Carbon stock change in above-ground biomass per area(5), (6) |  |  | Carbon stock change in below-ground biomass per area(5), (6) |  |  | Net carbon stock change in litter per area(5) | Net carbon stock change in dead wood per area(5) | Net carbon stock change in organic soils per area(5), (7) |  | Carbon stock change in above-ground biomass(5), (6) |  |  | Carbon stock change in below-ground biomass(5), (6) |  |  | Net carbon stock change in litter(5) | Net carbon stock change in dead wood(5) | Net carbon stock change in soils(5), (7), (8)
[5 empty] | Gains | Losses | Net change | Gains | Losses | Net change |  |  |  |  | Gains | Losses | Net change | Gains | Losses | Net change
|  |  | Drained | Rewetted | [8 empty] | Drained | Rewetted | [8 empty] | Drained | Rewetted
|  | (kha) |  |  | (t C/ha) | [9 empty] | (kt C) | [9 empty] | (kt CO2)
Total for activity B.5
not applicable
Documentation box
Parties should provide detailed explanation on the land use, land-use change and forestry sector in the relevant annex of the NIR: "Supplementary information on LULUCF activities under the Kyoto Protocol". Use this documentation box to provide references to relevant sections of the NIR if any additional details are needed to understand the content of this table.
(1) If wetland drainage and rewetting has been elected, report here information on anthropogenic carbon stock change for the inventory year for all geographical locations that encompass land subject to wetland drainage and rewetting under Article 3.4.
(2) If wetland drainage and rewetting has been elected, this table and all relevant CRF tables shall also be reported for the base year.
(3) Geographical location refers to the boundaries of the areas that encompass land subject to wetland drainage and rewetting (if elected).
(4) Activity data may be further subdivided according to climate zone, management system, soil type, vegetation type, tree species, ecological zone, national land classification or other criteria. Complete one row for each subdivision.
(5) The signs for estimates of gains in carbon stocks are positive (+) and of losses in carbon stocks are negative (-).
(6) Carbon stock gains and losses should be listed separately except in cases where, due to the methods used, it is technically impossible to separate information on gains and losses. In that case, net gains should be reported in the "Gains" column and net losses should be reported in the "Losses" column. The notation key IE should be filled in, in the other column.
(7) The value reported here is an emission or removal and not a carbon stock change.
(8) CO2 emissions from dissolved organic carbon from drained organic soils and CO2 emissions/removals from rewetted organic soils should also be included here.
(9) For the purposes of reporting, the signs for removals are always negative (-) and for emissions positive (+). Net changes in carbon stocks are converted to CO2 by multiplying C by 44/12 and changing the sign for net CO2 removals to be negative (-) and for net CO2 emissions to be positive (+).

## 4(KP-I)C
TABLE 4(KP-I)C. SUPPLEMENTARY BACKGROUND FOR LAND USE, LAND-USE CHANGE AND FORESTRY
ACTIVITIES UNDER THE KYOTO PROTOCOL | [10 empty] | SWITZERLAND
Carbon stock changes in the harvested wood products (HWP) pool(1) | [10 empty] | Inventory 2013
Submission 2016 v1
ORIGIN OF WOOD |  | PRODUCT TYPE |  | PRODUCT TYPE |  | PARAMETERS |  | CHANGE IN CARBON STOCK |  |  | Net CO2 emissions/removals
|  |  | Harvest(2) | HWP categories(3) | Subcategories(4) | Half-life(5) | Initial stock(6) | Gains(7) | Losses(7) | Net change
[6 empty] | (yrs) | (kt C) | (kt C) |  |  | (kt CO2eq)
TOTAL |  | Total |  |  |  |  | 17562.1008 | 430.9538 | -385.2293 | 45.7245 | -167.6564
Article 3.3 activity | From land subject to afforestation/reforestation | Total for HWPAR | NO |  |  |  | NO | NO | NO | NO | NO
|  | Total for category |  |  |  |  | NO | NO | NO | NO | NO
|  | wood panels |  |  |  |  | NO | NO | NO | NO | NO
|  | exported |  |  | Exported | NO | NO | NO | NO | NO | NO
|  | domestically |  |  | Domestically consumed | NO | NO | NO | NO | NO | NO
|  | sawnwood |  |  |  |  | NO | NO | NO | NO | NO
|  | exported |  |  | Exported | NO | NO | NO | NO | NO | NO
|  | domestically |  |  | Domestically consumed | NO | NO | NO | NO | NO | NO
| From land subject to Deforestation (8) | Total for HWPD | 33577.1298 |  |  |  | 64.4341 | 3.4479 | -1.4855 | 1.9624 | -7.1955
|  | Total for category |  |  |  |  | 64.4341 | 3.4479 | -1.4855 | 1.9624 | -7.1955
|  | wood panels |  |  |  |  | 23.4401 | 1.7267 | -0.66469 | 1.0621 | -3.8942
|  | exported |  |  | Exported | 25 | NA | NA | NA | NA | NA
|  | domestically |  |  | Domestically consumed | 25 | 23.4401 | 1.7267 | -0.66469 | 1.0621 | -3.8942
|  | sawnwood |  |  |  |  | 40.994 | 1.7212 | -0.8208 | 0.90036 | -3.3013
|  | exported |  |  | Exported | 35 | NA | NA | NA | NA | NA
|  | domestically |  |  | Domestically consumed | 35 | 40.994 | 1.7212 | -0.8208 | 0.90036 | -3.3013
Article 3.4 activity | From land subject to forest management | Total for HWPFM | 4163208.1938 |  |  |  | 17497.6667 | 427.5059 | -383.7438 | 43.7621 | -160.4609
|  | Total for category |  |  |  |  | 17497.6667 | 427.5059 | -383.7438 | 43.7621 | -160.4609
|  | wood panels |  |  |  |  | 4782.1 | 214.1 | -131.8 | 82.3 | -301.7667
|  | exported |  |  | Exported | 25 | NA | NA | NA | NA | NA
|  | domestically |  |  | Domestically consumed | 25 | 4782.1 | 214.1 | -131.8 | 82.3 | -301.7667
|  | sawnwood |  |  |  |  | 12715.5667 | 213.4059 | -251.9438 | -38.5379 | 141.3058
|  | exported |  |  | Exported | 35 | NA | NA | NA | NA | NA
|  | domestically |  |  | Domestically consumed | 35 | 12715.5667 | 213.4059 | -251.9438 | -38.5379 | 141.3058
Information items
Harvest originating from deforestation events(8)
Harvest from remaining lands(9)
Documentation box
Parties should provide detailed explanation on the land use, land-use change and forestry sector in the relevant annex of the NIR: Supplementary information on LULUCF activities under the Kyoto Protocol. Use this documentation box to provide references to relevant sections of the NIR if any additional details are needed to understand the content of this table.
(1) Information on carbon conversion factors and activity data, including the annual inflow to the HWP pool for relevant categories based on domestic production, import, export and domestic consumption, if relevant, and information on how inherited emissions have been considered should be included in the NIR.
(2) Total harvest (e.g. m3 or kt C) from domestic forest from each category.
(3) Includes sawnwood, wood-based panels, paper and paperboard, or country-specific categories comprising such products, if applicable.
(4) Any country-specific subdivisions of HWP categories are included here, for example in accordance with table 2.8.1 of the IPCC 2013 Revised Supplementary Methods and Good Practice Guidance arising from the Kyoto Protocol.
(5) Half-lives are needed when applying flux data methods.
(6) Initial stock is the HWP stock of the specific product type at 1 January of the inventory year.
(7) Gains refer to annual carbon inflow to the HWP pool; losses refer to annual carbon outflow from the HWP pool. The signs for estimates of gains in carbon stocks are positive (+) and of losses in carbon stocks are negative (-).
(8) HWP from lands reported under deforestation, which originated from the deforestation event at the time of the land use change shall be accounted for on the basis of instantaneous oxidation.
(9) Harvest from lands not included in activities under Art. 3.3 or forest management.

## 4(KP-II)1
TABLE 4(KP-II)1. SUPPLEMENTARY BACKGROUND DATA FOR LAND USE, LAND-USE CHANGE AND FORESTRY
ACTIVITIES UNDER THE KYOTO PROTOCOL |  |  | SWITZERLAND
Direct and indirect N2O emissions from N fertilization(1), (2) |  |  | Inventory 2013
Submission 2016 v1
Identification code of geographical location(3) | ACTIVITY DATA | IMPLIED EMISSION FACTOR | EMISSIONS
| Total amount of fertilizer applied | N2O-N emissions per unit of fertilizer(4) | N2O
| (kt N/year) | (kg N2O-N/kg N) | (kt)
A.1. Afforestation/reforestation | NO | NO | NO
CC11 | NO | NO | NO
A.2. Deforestation(5) | NA | NA | NA
not applicable | NA | NA | NA
B.1. Forest management | NO | NO | NO
not apllicable | NO | NO | NO
B.4. Revegetation (if elected)(6) | NA | NA | NA
not applicable | NA | NA | NA
B.5. Wetland drainage and rewetting (if elected)(6) | NA | NA | NA
not applicable | NA | NA | NA
Documentation box
Parties should provide detailed explanation on the land use, land-use change and forestry sector in the relevant annex of the NIR: "Supplementary information on LULUCF activities under the Kyoto Protocol". Use this documentation box to provide references to relevant sections of the NIR if any additional details are needed to understand the content of this table.
(1) N2O emissions from fertilization for cropland management, grazing land management and revegetation as well as from fertilization of areas categorized as cropland or grassland underdeforestation should be reported in the agriculture sector. If a Party is not able to separate fertilizer applied to forest land from agriculture, it may report all N2O emissions from fertilization in the agriculture sector. In this case, reporting of N2O emissions from fertilization should not be included under afforestation/reforestation, deforestation or forest management, revegetation or wetland drainage and rewetting, as appropriate, to avoid double counting.
(2) Direct and indirect N2O emissions from fertilization are estimated following section 11.2 of the 2006 IPCC guidelines based on the amount of fertilizer applied to land under forest management. The indirect N2O emissions from afforestation and reforestation and land under forest management are estimated as part of the total indirect emissions in the agriculture sector based on the total amount of fertilizer used in the country. Parties should show that double counting of N2O emissions from fertilization with agriculture sector estimates has been avoided.
(3) Geographical location refers to the boundaries of the areas that encompass land subject to each activity.
(4) In the calculation of the implied emission factor, N2O emissions are converted to N2O-N by multiplying by 28/44.
(5) Only for areas that have been subsequently reforested.
(6) Only N2O emissions which have not been reported under agriculture should be included here.

## 4(KP-II)2
TABLE 4(KP-II)2. SUPPLEMENTARY BACKGROUND DATA FOR LAND USE, LAND-USE CHANGE AND FORESTRY
ACTIVITIES UNDER THE KYOTO PROTOCOL |  |  |  |  | SWITZERLAND
CH4 and N2O emissions from drained and rewetted organic soils(1), (2), (3) |  |  |  |  | Inventory 2013
Submission 2016 v1
Identification code of geographical location(4) | ACTIVITY DATA | IMPLIED EMISSION FACTOR |  | EMISSIONS
| Area | N2O-N per area(5) | CH4 per area | N2O(6) | CH4(7)
| (kha) | (kg N2O-N/ha) | (kg CH4/ha) | (kt)
A.1. Afforestation and reforestation | NO | NO | NO | NO | NO
Total for organic soils A.1. | NO | NO | NO | NO | NO
Drained organic soils A.1. | NO | NO | NO | NO | NO
Rewetted organic soils A.1. | NO | NO | NO | NO | NO
A.2. Deforestation | NO | NO | NO | NO | NO
Total for organic soils A.2. | NO | NO | NO | NO | NO
Drained organic soils A.2. | NO | NO | NO | NO | NO
Rewetted organic soils A.2. | NO | NO | NO | NO | NO
B.1. Forest management | 3.8563 | 2.8 | NO | 0.016968 | NO
Total for organic soils B.1. | 3.8563 | 2.8 | NO | 0.016968 | NO
Drained organic soils B.1. | 3.8563 | 2.8 | NO | 0.016968 | NO
Rewetted organic soils B.1. | NO | NO | NO | NO | NO
B.2. Cropland management (if elected) | NA |  | NA |  | NA
Total for organic soils B.2. | NA |  | NA |  | NA
Drained organic soils B.2. | NA |  | NA |  | NA
Rewetted organic soils B.2. | NA |  | NA |  | NA
B.3. Grazing land management (if elected) | NA |  | NA |  | NA
Total for organic soils B.3. | NA |  | NA |  | NA
Drained organic soils B.3. | NA |  | NA |  | NA
Rewetted organic soils B.3. | NA |  | NA |  | NA
B.4. Revegetation (if elected) | NA | NA | NA | NA | NA
Total for organic soils B.4. | NA | NA | NA | NA | NA
Drained organic soils B.4. | NA | NA | NA | NA | NA
Rewetted organic soils B.4. | NA | NA | NA | NA | NA
B.5. Wetland drainage and rewetting (if elected) (7) | NA | NA | NA | NA | NA
Total for organic soils B.5. | NA | NA | NA | NA | NA
Drained organic soils B.5. | NA | NA | NA | NA | NA
Rewetted organic soils B.5. | NA | NA | NA | NA | NA
Documentation box
Parties should provide detailed explanation on the land use, land-use change and forestry sector in the relevant annex of the NIR: "Supplementary information on LULUCF activities under the Kyoto Protocol". Use this documentation box to provide references to relevant sections of the NIR if any additional details are needed to understand the content of this table.
(1) Methodologies for CH4 and N2O emissions from drained and rewetted soils are given in the "Wetlands Supplement" for all land-use categories.
(2) N2O emissions from drained cropland and grazing land soils are covered in the agriculture sector under cultivation of histosols.
(3) For activities other than wetland drainage and rewetting, a Party may choose to include CH4 emissions from drained, rewetted and other organic soils. A Party should provide detailed information on methodologies, emissions and removals from these subdivisions in the NIR, ensuring consistency in reporting among categories.
(4) Geographical location refers to the boundaries of the areas that encompass land subject to the listed activities.
(5) In the calculation of the implied emission factor, N2O emissions are converted to N2O-N by multiplying by 28/44.
(6) Only N2O emissions which have not been reported under agriculture should be included here.
(7) Also includes emissions from drainage ditches, as appropriate. Detailed data should be provided in the NIR. On-site CH4 emissions from rice cultivation are included in the agriculture sector. Parties should avoid double counting.

## 4(KP-II)3
TABLE 4(KP-II)3. SUPPLEMENTARY BACKGROUND DATA FOR LAND USE, LAND-USE CHANGE AND FORESTRY
ACTIVITIES UNDER THE KYOTO PROTOCOL |  |  |  | SWITZERLAND
N2O emissions from N mineralization/immobilization due to carbon loss/gain associated with land-use conversions and management change in mineral soils(1) |  |  |  | Inventory 2013
Submission 2016 v1
Identification code of geographical location(2) | ACTIVITY DATA |  | IMPLIED EMISSION FACTOR | EMISSIONS
| Land area(3) | Carbon stock changes | N2O-N per area(4) | N2O
| (kha) | (kt C) | (kg N2O-N/ha) | (kt)
A.1. Afforestation/reforestation | 1.4467 | 0.17165 | 0.079097 | 0.00017982
Total mineral soils | 1.4467 | 0.17165 | 0.079097 | 0.00017982
CC11 under 20 years | 1.4467 | 0.17165 | 0.079097 | 0.00017982
CC11 | NO | NO | NO | NO
A.2. Deforestation(5), (6) | 6.1415 | 6.6073 | 0.71723 | 0.0069219
Total mineral soils | 6.1415 | 6.6073 | 0.71723 | 0.0069219
From CC12 and CC13 | 6.1415 | 6.6073 | 0.71723 | 0.0069219
B.1. Forest management | NO | NO | NO | NO
Total mineral soils | NO | NO | NO | NO
CC12CC13 and CC13CC12 | NO | NO | NO | NO
B.2. Cropland management | NA | NA | NA | NA
Total mineral soils | NA | NA | NA | NA
not applicable | NA | NA | NA | NA
B.3. Grazing land management | NA | NA | NA | NA
Total mineral soils | NA | NA | NA | NA
not applicable | NA | NA | NA | NA
B.4. Revegetation | NA | NA | NA | NA
Total mineral soils | NA | NA | NA | NA
not applicable | NA | NA | NA | NA
Documentation box
Parties should provide detailed explanation on the land use, land-use change and forestry sector in the relevant annex of the NIR: "Supplementary information on LULUCF activities under the Kyoto Protocol". Use this documentation box to provide references to relevant sections of the NIR if any additional details are needed to understand the content of this table.
(1) N2O emissions from nitrogen mineralization/immobilization associated with loss/gain of soil organic matter resulting from change of land use or management of mineral soils under afforestation/reforestation, deforestation, forest management, cropland management, grazing land management and revegetation should be reported here when these emissions/removals are not reported under the agriculture sector.
(2) Geographical location refers to the boundaries of the areas that encompass land subject to reported conversions and management changes.
(3) Land areas should include lands converted and/or lands where a management change has taken place and resulted in carbon loss. Gains could be reported, under tier 3 approaches, if sufficient scientific justification is provided.
(4) In the calculation of the implied emission factor, N2O emissions are converted to N2O-N by multiplying by 28/44.
(5) Geographical location refers to the boundaries of the areas that encompass land subject to deforestation.
(6) N2O emissions associated with deforestation followed by the establishment of cropland should be reported under deforestation even if cropland management is not elected under Article 3.4.

## 4(KP-II)4
TABLE 4(KP-II)4. SUPPLEMENTARY BACKGROUND DATA FOR LAND USE, LAND-USE CHANGE AND FORESTRY
ACTIVITIES UNDER THE KYOTO PROTOCOL | [8 empty] | SWITZERLAND
Greenhouse gas emissions from biomass burning | [8 empty] | Inventory 2013
Submission 2016 v1
Identification code of geographic location(1) | ACTIVITY DATA |  |  | IMPLIED EMISSION FACTOR |  |  | EMISSIONS(3)
| Description(2) | Unit | Values | CO2 | CH4 | N2O | CO2(4), (5) | CH4 | N2O
| Area or fuel burned | ha or kg dm |  | (t/activity data unit) |  |  | (kt)
A.1. Afforestation/reforestation(6) |  | ha | NO | NO | NO | NO | NO | NO | NO
Total for controlled burning |  | ha | NO | NO | NO | NO | NO | NO | NO
Total for wildfires |  | ha | NO | NO | NO | NO | NO | NO | NO
Controlled burning |  | ha | NO | NO | NO | NO | NO | NO | NO
CC11 |  | ha | NO | NO | NO | NO | NO | NO | NO
Wildfires |  | ha | NO | NO | NO | NO | NO | NO | NO
CC11 under 20 years |  | ha | NO | NO | NO | NO | NO | NO | NO
CC11 over 20 years |  | ha | NO | NO | NO | NO | NO | NO | NO
A.2. Deforestation(6)
Total for controlled burning
Total for wildfires
Controlled burning
Wildfires
B.1. Forest management(6) |  | ha | 24.2 | NO,IE | 0.49914 | 0.027612 | NO,IE | 0.012079 | 0.00066821
Total for controlled burning |  | ha | NO | NO | NO | NO | NO | NO | NO
Total for wildfires |  | ha | 24.2 | IE | 0.49914 | 0.027612 | IE | 0.012079 | 0.00066821
Controlled burning |  | ha | NO | NO | NO | NO | NO | NO | NO
CC12 and CC13 |  | ha | NO | NO | NO | NO | NO | NO | NO
Wildfires |  | ha | 24.2 | IE | 0.49914 | 0.027612 | IE | 0.012079 | 0.00066821
CC12 and CC13 |  | ha | 24.2 | IE | 0.49914 | 0.027612 | IE | 0.012079 | 0.00066821
B.2. Cropland management (if elected)(6), (7)
Total for controlled burning
Total for wildfires
Controlled burning
Wildfires
B.3. Grazing land management (if elected)(6), (8)
Total for controlled burning
Total for wildfires
Controlled burning
Wildfires
B.4. Revegetation (if elected)(6)
Total for controlled burning
Total for wildfires
Controlled burning
Wildfires
B.5. Wetland drainage and rewetting (if elected)(6)
Total for controlled burning
Total for wildfires
Controlled burning
Wildfires
Documentation box
Parties should provide detailed explanation on the land use, land-use change and forestry sector in the relevant annex of the NIR: "Supplementary information on LULUCF activities under the Kyoto Protocol". Use this documentation box to provide references to relevant sections of the NIR if any additional details are needed to understand the content of this table.
(1) Geographical location refers to the boundaries of the areas that encompass land subject to the activity.
(2) For each activity, activity data should be selected between area burned or fuel burned. Units will be ha for area burned, and kg dm for fuel burned. The implied emission factor will refer to the selected activity data with an automatic change in the units.
(3) Emissions from all carbon pools are reported here. Details on methodologies should be reported in the NIR.
(4) If CO2 emissions from biomass burning are not already included in tables 4(KP-I)A.1, 4(KP-I)A.2, 4(KP-I)B.1, 4(KP-I)B.2, 4(KP-I)B.3, 4(KP-I)B.4 and 4(KP-I)B.5, they should be reported here. This should be clearly documented in the documentation box and in the NIR. Parties that include all carbon stock changes in the carbon stock tables above should report IE (included elsewhere) in the CO2 column.
(5) Parties who wish to do so may report CO2 emissions from burning of organic soils here.
(6) Parties should report controlled/prescribed burning and wildfires emissions separately, where appropriate.
(7) Greenhouse gas emissions from burning agriculture residues are reported in the agriculture sector.
(8) Greenhouse gas emissions from prescribed savanna burning are reported in the agriculture sector.

## accounting
INFORMATION TABLE ON ACCOUNTING FOR ACTIVITIES UNDER ARTICLES 3.3 AND 3.4 OF THE KYOTO PROTOCOL (1) | [11 empty] | SWITZERLAND
Inventory 2013
Commitment period accounting (Yes/No) | [11 empty] | Submission 2016 v1
Annual accounting: (Yes/No)
[11 empty] | Number of the reported year in the commitment period: | #
GREENHOUSE GAS SOURCE AND SINK ACTIVITIES | Base Year(2) | NET EMISSIONS/REMOVALS | [8 empty] | Accounting parameters | Accounting quantity (4)
|  | 2013 | 2014 | 2015 | 2016 | 2017 | 2018 | 2019 | 2020 | Total(3)
(kt CO2 eq)
A. Article 3.3 activities
A.1. Afforestation/reforestation |  | 2013: -17.6466; 2014: -15.6108; Total(3): -33.2574 |  | -33.2574
Excluded emissions from natural disturbances(5) | [11 empty] | NO | bar: 2013 to Total(3)
Excluded subsequent removals from land subject to natural disturbances(6)
A.2. Deforestation |  | 2013: 129.4001; 2014: 132.247; Total(3): 261.6471 |  | 261.6471
B. Article 3.4 activities
B.1. Forest management |  | Total(3): -5070.9652 |  | -5069.2852
Net emissions/removals |  | 2013: -3227.3844; 2014: -1843.5807; Total(3): -5070.9652
Excluded emissions from natural disturbances(5) | [11 empty] | NO | bar: 2013 to Total(3)
Excluded subsequent removals from land subject to natural disturbances(6)
Any debits from newly established forest (CEF-ne)(7),(8)
Forest management reference level (FMRL)(9) | [10 empty] | 0.22
Technical corrections to FMRL(10) | [10 empty] | -1.9
Forest management cap(11) | [11 empty] | -5069.2852
B.2. Cropland management (if elected) | NA | [10 empty] | NA | bar: 2013 to Total(3)
B.3. Grazing land management (if elected) | NA | [10 empty] | NA | bar: 2013 to Total(3)
B.4. Revegetation (if elected) | NA | [10 empty] | NA | bar: 2013 to Total(3)
B.5. Wetland drainage and rewetting (if elected) | NA | [10 empty] | NA | bar: 2013 to Total(3)
(1) All values are reported in table 4(KP) and tables 4(KP-I).A.1.1, 4(KP-I).B.1.1, 4(KP-I).B.1.2 and 4(KP-I).B.1.3 of the CRF for the relevant inventory year as reported in the current submission and are automatically entered in this table.
(2) Net emissions and removals from cropland management, grazing land management, revegetation and/or wetland drainage and rewetting, if elected, in the Party’s base year, as established by decision 9/CP.2.
(3) Cumulative net emissions and removals for all years of the commitment period reported in the current submission.
(4) The accounting quantity is the total quantity of units to be added to or subtracted from a Party's assigned amount for a particular activity in accordance with the provisions of Article 7.4 of the Kyoto Protocol.
(5) A Party that has indicated their intent to apply the natural disturbance provisions may choose to exclude emissions from natural disturbances either annually or at the end of the commitment period.
(6) Any subsequent removals on lands from which emissions from natural disturbances have been excluded is subtracted from the accounting quantity of the respective activity.
(7 ) A debit is generated in case the newly established forest does not reach at least the expected carbon stock at the end of the normal harvesting period. Total debits from carbon equivalent forests are subtracted from the accounting quantity forest management.
(8) In case of a projected forest management reference level, Parties should not fill in this row.
(9) Forest management reference level as inscribed in the appendix of the annex to decision 2/CMP.7, in kt CO2 eq per year.
(10) Technical corrections in accordance with paragraphs 14 and 15 of the annex to decision 2/CMP.7 and reported in table 4(KP-I)B.1.1 in kt CO2 eq per year.
(11) For the second commiment period, additions to the assigned amount of a Party resulting from forest management shall, in accordance with paragraph 13 of the annex to decision 2/CMP.7, not exceed 3.5 per cent of the national total emissions excluding LULUCF in the base year times eight.