## Table1s1
TABLE 1 SECTORAL REPORT FOR ENERGY | [6 empty] | Inventory 1993
(Sheet 1 of 2) | [6 empty] | Submission 2007 v1.1
SWITZERLAND
GREENHOUSE GAS SOURCE AND SINK CATEGORIES | CO2 | CH4 | N2O | NOX | CO | NMVOC | SO2
(Gg)
Total Energy | 41115.3615 | 21.8519 | 1.021 | 124.4092 | 555.949 | 97.9885 | 23.8178
A. Fuel Combustion Activities (Sectoral Approach) | 40985.3037 | 7.4785 | 1.021 | 124.0491 | 555.8715 | 79.5599 | 23.5209
1. Energy Industries | 2504.6992 | 0.050705 | 0.1891 | 5.2334 | 0.98956 | 0.23868 | 2.918
a. Public Electricity and Heat Production | 1935.1379 | 0.038254 | 0.18331 | 4.5134 | 0.78052 | 0.2186 | 2.2082
b. Petroleum Refining | 569.5613 | 0.012451 | 0.0057849 | 0.71995 | 0.20903 | 0.020079 | 0.70981
c. Manufacture of Solid Fuels and Other Energy Industries | NO | NO | NO | NO | NO | NO | NO
2. Manufacturing Industries and Construction | 5580.9613 | 0.35097 | 0.136 | 12.5124 | 13.7623 | 0.49166 | 6.8737
a. Iron and Steel | 227.4939 | 0.017474 | 0.0016481 | 0.35876 | 0.64319 | 0.010768 | 0.42724
b. Non-Ferrous Metals | 29.4805 | 0.0017992 | 0.00014814 | 0.020741 | 0.12769 | 0.025288 | 0.010302
c. Chemicals | 853.23 | 0.067802 | 0.0039103 | 0.71284 | 0.20369 | 0.031671 | 0.71568
d. Pulp, Paper and Print | 700.2524 | 0.053734 | 0.0041281 | 0.88711 | 0.39788 | 0.029245 | 1.8489
e. Food Processing, Beverages and Tobacco | 536.7943 | 0.020756 | 0.0043242 | 0.52013 | 0.12421 | 0.019731 | 0.76663
f. Other (as specified in table 1.A(a) sheet 2) | 3233.7102 | 0.1894 | 0.12184 | 10.0128 | 12.2656 | 0.37496 | 3.105
Other non-specified | 1731.0241 | 0.16283 | 0.021023 | 2.2686 | 3.6251 | 0.089594 | 1.8321
Glass, cement, etc | 1502.6862 | 0.026575 | 0.10082 | 7.7443 | 8.6406 | 0.28536 | 1.2729
3. Transport | 14092.7523 | 3.1194 | 0.49433 | 75.749 | 419.5492 | 67.6684 | 3.0385
a. Civil Aviation | 231.7014 | 0.010321 | 0.0072802 | 0.70504 | 3.0306 | 0.092892 | 0.073556
b. Road Transportation | 13484.927 | 3.0808 | 0.47559 | 71.7599 | 411.6661 | 66.7408 | 2.8079
c. Railways | 89.9596 | 0.00079547 | 0.0027055 | 1.6007 | 0.37479 | 0.27272 | 0.049127
d. Navigation | 120.1222 | 0.020248 | 0.0034819 | 1.4054 | 3.2279 | 0.49713 | 0.055238
e. Other Transportation (as specified in table 1.A(a) sheet 3) | 166.0422 | 0.007212 | 0.0052752 | 0.27796 | 1.2499 | 0.064908 | 0.052772
Other non-specified | NO | NO | NO | NO | NO | NO | NO
Military aviation | 166.0422 | 0.007212 | 0.0052752 | 0.27796 | 1.2499 | 0.064908 | 0.052772

## Table1s2
TABLE 1 SECTORAL REPORT FOR ENERGY | [6 empty] | Inventory 1993
(Sheet 2 of 2) | [6 empty] | Submission 2007 v1.1
SWITZERLAND
GREENHOUSE GAS SOURCE AND SINK CATEGORIES | CO2 | CH4 | N2O | NOX | CO | NMVOC | SO2
(Gg)
4. Other Sectors | 18237.7365 | 3.8879 | 0.18535 | 23.5937 | 101.9127 | 6.7642 | 10.4169
a. Commercial/Institutional | 5746.3677 | 0.7726 | 0.046718 | 4.8588 | 13.2487 | 0.64767 | 3.0316
b. Residential | 11737.8753 | 3.0473 | 0.1192 | 11.1792 | 58.1976 | 1.8772 | 7.0056
c. Agriculture/Forestry/Fisheries | 753.4935 | 0.068024 | 0.019436 | 7.5557 | 30.4665 | 4.2393 | 0.37977
5. Other (as specified in table 1.A(a) sheet 4) | 569.1543 | 0.069563 | 0.016174 | 6.9606 | 19.6577 | 4.3969 | 0.27372
a. Stationary | NO | NO | NO | NO | NO | NO | NO
Other non-specified | NO | NO | NO | NO | NO | NO | NO
b. Mobile | 569.1543 | 0.069563 | 0.016174 | 6.9606 | 19.6577 | 4.3969 | 0.27372
Other non-specified | 569.1543 | 0.069563 | 0.016174 | 6.9606 | 19.6577 | 4.3969 | 0.27372
B. Fugitive Emissions from Fuels | 130.0579 | 14.3734 | 5.94e-05 | 0.36015 | 0.07754 | 18.4286 | 0.2969
1. Solid Fuels | NO | NO | NO | NO | NO | NO | NO
a. Coal Mining and Handling | NO | NO | NO | NO | NO | NO
b. Solid Fuel Transformation | NO | NO | NO | NO | NO | NO | NO
c. Other (as specified in table 1.B.1) | NO | NO | NO | NO | NO | NO | NO
Other non-specified | NO | NO | NO | NO | NO | NO | NO
2. Oil and Natural Gas | 130.0579 | 14.3734 | 5.94e-05 | 0.36015 | 0.07754 | 18.4286 | 0.2969
a. Oil | 52.6421 | 0.21528 | NO | NO | NO | 16.6941 | NO
b. Natural Gas | 37.7086 | 14.1413 |  |  |  | 1.7177 | 0.000297
c. Venting and Flaring | 39.7072 | 0.016744 | NO | 0.20571 | 0.04784 | 0.016744 | 0.29661
Venting | IE,NO | IE,NO |  |  |  | IE | IE
Flaring | 39.7072 | 0.016744 | NO | 0.20571 | 0.04784 | 0.016744 | 0.29661
d. Other (as specified in table 1.B.2) | NO | NO | 5.94e-05 | 0.15444 | 0.0297 | NO | NO
Other non-specified | NO | NO | 5.94e-05 | 0.15444 | 0.0297 | NO | NO
Memo Items: (1)
International Bunkers | 3319.572 | 0.073716 | 0.1043 | 12.4131 | 3.8756 | 0.66344 | 1.0549
Aviation | 3319.572 | 0.073716 | 0.1043 | 12.4131 | 3.8756 | 0.66344 | 1.0549
Marine | NO | NO | NO | NO | NO | NO | NO
Multilateral Operations | NO | NO | NO | NO | NO | NO | NO
CO2 Emissions from Biomass | 2943.9147
(1) Countries are asked to report emissions from international aviation and marine bunkers and multilateral operations, as well as CO2 emissions from biomass, under Memo Items. These emissions should not be included in the national total emissions from the Energy sector. Amounts of biomass used as fuel are included in the national energy consumption but the corresponding CO2 emissions are not included in the national total as it is assumed that the biomass is produced in a sustainable manner. If the biomass is harvested at an unsustainable rate, net CO2 emissions are accounted for as a loss of biomass stocks in the Land Use, Land-Use Change and Forestry sector.
Documentation Box:
Parties should provide detailed explanations on the Energy sector in Chapter 3: Energy (CRF sector 1) of the NIR. Use this documentation box to provide references to relevant sections of the NIR if any additional information and/or further details are needed to understand the content of this table.
1.AA.2 Manufacturing Industries and Construction:"Manufacturing industries and construction": Official industrial data in Switzerland are at present not desaggregated in a manner to suit the requirements of the Common Reporting Format. The industrial consumption data can be found in the Swiss Energy Statistics aggregated by fuel. So desaggregated industrial consumption data had to be calculated with a sophisticated model to suit the requirements of the CRF.
Emissions of waste incineration in the cement industry are presented in 1.A.2.f "Other fuels"
1.AA.3.A Civil Aviation:"Civil aviation". "Military aviation" see 1.A.3e (Other transportation).
1.AA.3.B Road Transportation:"Navigation": the amount of gasoline and residual oil is negligible and subsumed under gas/diesel oil.
Background information on the traffic model see http://www.umwelt-schweiz.ch/bafu/eng/fachgebiete/fg_luft/quellen/verkehr/.
1.AA.4.C Agriculture/Forestry/Fisheries:"Agriculture/Forestry/Fisheries": Biomass emissions in this subsector are included in 1.A.4a "Commercial/Institutional" (due to statistical reasons (Swiss Energy Statistics)).
1.AA.5 Other (Not elsewhere specified):"Other": Military aviation is presented in 1.A.3e. In 1.A.5. only Offroad vehicles are shown (including military Offroad). Gaseous fuels: CNG.
1.B.1 Solid Fuels:Coal mining and handling does not occur in Switzerland (NO).
1.C Memo items:Apparent consumption minus consumption of domestic and military aviation leads to the consumption of international aviation.
Total consumption and emissions within the Swiss borders (territorial approach) were calculated bottom up by the Swiss Agency for Civil Aviation and the Military department; the consumption and emissions of domestic aviation in the sense of IPCC were splitted top down (split from the Swiss Agency for Civil Aviation).

## Table1.A(a)s1
TABLE 1.A(a) SECTORAL BACKGROUND DATA FOR ENERGY | [8 empty] | Inventory 1993
Fuel Combustion Activities - Sectoral Approach | [8 empty] | Submission 2007 v1.1
(Sheet 1 of 4) | [8 empty] | SWITZERLAND
GREENHOUSE GAS SOURCE AND SINK CATEGORIES | AGGREGATE ACTIVITY DATA |  | IMPLIED EMISSION FACTORS (2) |  |  | EMISSIONS
| Consumption |  | CO2 | CH4 | N2O |  | CO2 | CH4 | N2O
| (TJ) | NCV/GCV(1) | (t/TJ) | (kg/TJ) |  |  | (Gg)
1.A. Fuel Combustion | 618332.8118 | NCV |  |  |  |  | 40985.3037 | 7.4785 | 1.021
Liquid Fuels | 462938.8934 | NCV | 73.5376 | 7.8331 | 1.4822 |  | 34043.4298 | 3.6262 | 0.68616
Solid Fuels | 8212.011 | NCV | 94.2692 | 19.9866 | 1.6 |  | 774.14 | 0.16413 | 0.013139
Gaseous Fuels | 82814.1924 | NCV | 55 | 6.3023 | 0.09974 |  | 4554.7806 | 0.52192 | 0.0082599
Biomass | 32174.1685 | NCV | 91.4993 | 98.4089 | 1.5242 | (3) |  | 3.1662 | 0.04904
Other Fuels | 32193.5466 | NCV | 50.1018 | NO | 8.2116 |  | 1612.9532 | NO | 0.26436
1.A.1. Energy Industries | 47051.2621 | NCV |  |  |  |  | 2504.6992 | 0.050705 | 0.1891
Liquid Fuels | 12700.3065 | NCV | 65.0678 | 1.6618 | 0.64412 |  | 826.3809 | 0.021105 | 0.0081805
Solid Fuels | 78.7872 | NCV | 94.2692 | 10 | 1.6 |  | 7.4272 | 0.00078787 | 0.00012606
Gaseous Fuels | 4626.9566 | NCV | 55 | 6 | 0.1 |  | 254.4826 | 0.027762 | 0.0004627
Biomass | 50 | NCV | 92 | 21 | 1.6 | (3) | 4.6 | 0.00105 | 8e-05
Other Fuels | 29595.2119 | NCV | 47.8594 | NO | 6.0904 |  | 1416.4085 | NO | 0.18025
a. Public Electricity and Heat Production | 37760.9892 | NCV |  |  |  |  | 1935.1379 | 0.038254 | 0.18331
Liquid Fuels | 3410.0336 | NCV | 75.3129 | 2.5378 | 0.70252 |  | 256.8196 | 0.0086541 | 0.0023956
Solid Fuels | 78.7872 | NCV | 94.2692 | 10 | 1.6 |  | 7.4272 | 0.00078787 | 0.00012606
Gaseous Fuels | 4626.9566 | NCV | 55 | 6 | 0.1 |  | 254.4826 | 0.027762 | 0.0004627
Biomass | 50 | NCV | 92 | 21 | 1.6 | (3) | 4.6 | 0.00105 | 8e-05
Other Fuels | 29595.2119 | NCV | 47.8594 | NO | 6.0904 |  | 1416.4085 | NO | 0.18025
b. Petroleum Refining | 9290.2729 | NCV |  |  |  |  | 569.5613 | 0.012451 | 0.0057849
Liquid Fuels | 9290.2729 | NCV | 61.3073 | 1.3402 | 0.62268 |  | 569.5613 | 0.012451 | 0.0057849
Solid Fuels | NO | NCV | NO | NO | NO |  | NO | NO | NO
Gaseous Fuels | NO | NCV | NO | NO | NO |  | NO | NO | NO
Biomass | NO | NCV | NO | NO | NO | (3) | NO | NO | NO
Other Fuels | NO | NCV | NO | NO | NO |  | NO | NO | NO
c. Manufacture of Solid Fuels and Other Energy Industries | NO | NCV |  |  |  |  | NO | NO | NO
Liquid Fuels | NO | NCV | NO | NO | NO |  | NO | NO | NO
Solid Fuels | NO | NCV | NO | NO | NO |  | NO | NO | NO
Gaseous Fuels | NO | NCV | NO | NO | NO |  | NO | NO | NO
Biomass | NO | NCV | NO | NO | NO | (3) | NO | NO | NO
Other Fuels | NO | NCV | NO | NO | NO |  | NO | NO | NO
Note: All footnotes for this table are given at the end of the table on sheet 4.
Note: For the coverage of fuel categories, refer to the IPCC Guidelines (Volume 1. Reporting Instructions - Common Reporting Framework, section 1.2, p. 1.19). If some derived gases (e.g. gas works, gas, coke oven gas, blast furnace gas)
are considered, Parties should provide information on the allocation of these derived gases under the above fuel categories (liquid, solid, gaseous, biomass and other fuels) in the NIR (see also documentation box at the end of sheet 4 of this table).
Note on E25: Energy recovery waste incineration

## Table1.A(a)s2
TABLE 1.A(a) SECTORAL BACKGROUND DATA FOR ENERGY | [8 empty] | Inventory 1993
Fuel Combustion Activities - Sectoral Approach | [8 empty] | Submission 2007 v1.1
(Sheet 2 of 4) | [8 empty] | SWITZERLAND
GREENHOUSE GAS SOURCE AND SINK CATEGORIES | AGGREGATE ACTIVITY DATA |  | IMPLIED EMISSION FACTORS (2) |  |  |  | EMISSIONS
| Consumption |  | CO2 | CH4 | N2O |  | CO2 | CH4 | N2O
| (TJ) | NCV/GCV(1) | (t/TJ) | (kg/TJ) |  |  | (Gg)
1.A.2 Manufacturing Industries and Construction | 86172.8843 | NCV |  |  |  |  | 5580.9613 | 0.35097 | 0.136
Liquid Fuels | 43348.2542 | NCV | 74.6843 | 1.6919 | 0.6662 |  | 3237.4348 | 0.073342 | 0.028879
Solid Fuels | 7637.8832 | NCV | 94.2692 | 1.9299 | 1.6 |  | 720.0174 | 0.01474 | 0.012221
Gaseous Fuels | 25944.8054 | NCV | 55 | 5.9888 | 0.1 |  | 1426.9643 | 0.15538 | 0.0025945
Biomass | 6643.6068 | NCV | 89.5753 | 16.1822 | 1.2329 | (3) | 595.103 | 0.10751 | 0.0081911
Other Fuels | 2598.3347 | NCV | 75.6426 | NO | 32.3717 |  | 196.5447 | NO | 0.084112
a. Iron and Steel | 3410.6813 | NCV |  |  |  |  | 227.4939 | 0.017474 | 0.0016481
Liquid Fuels | 1155.3742 | NCV | 74.5614 | 1.8865 | 0.6591 |  | 86.1463 | 0.0021796 | 0.00076151
Solid Fuels | 440.6927 | NCV | 94.2692 | 10 | 1.6 |  | 41.5438 | 0.0044069 | 0.00070511
Gaseous Fuels | 1814.6144 | NCV | 55 | 6 | 0.1 |  | 99.8038 | 0.010888 | 0.00018146
Biomass | NO | NCV | NO | NO | NO | (3) | NO | NO | NO
Other Fuels | NO | NCV | NO | NO | NO |  | NO | NO | NO
b. Non-Ferrous Metals | 467.7671 | NCV |  |  |  |  | 29.4805 | 0.0017992 | 0.00014814
Liquid Fuels | 202.2262 | NCV | 73.5597 | 1.0184 | 0.60123 |  | 14.8757 | 0.00020594 | 0.00012158
Solid Fuels | NO | NCV | NO | NO | NO |  | NO | NO | NO
Gaseous Fuels | 265.5408 | NCV | 55 | 6 | 0.1 |  | 14.6047 | 0.0015932 | 2.6554e-05
Biomass | NO | NCV | NO | NO | NO | (3) | NO | NO | NO
Other Fuels | NO | NCV | NO | NO | NO |  | NO | NO | NO
c. Chemicals | 13954.9541 | NCV |  |  |  |  | 853.23 | 0.067802 | 0.0039103
Liquid Fuels | 4020.2338 | NCV | 74.5254 | 1.8553 | 0.65702 |  | 299.6094 | 0.0074587 | 0.0026414
Solid Fuels | 183.6293 | NCV | 94.2692 | 10 | 1.6 |  | 17.3106 | 0.0018363 | 0.00029381
Gaseous Fuels | 9751.091 | NCV | 55 | 6 | 0.1 |  | 536.31 | 0.058507 | 0.00097511
Biomass | NO | NCV | NO | NO | NO | (3) | NO | NO | NO
Other Fuels | NO | NCV | NO | NO | NO |  | NO | NO | NO
d. Pulp, Paper and Print | 12475.3405 | NCV |  |  |  |  | 700.2524 | 0.053734 | 0.0041281
Liquid Fuels | 4597.4427 | NCV | 76.3027 | 3.3957 | 0.75971 |  | 350.7973 | 0.015611 | 0.0034927
Solid Fuels | NO | NCV | NO | NO | NO |  | NO | NO | NO
Gaseous Fuels | 6353.7294 | NCV | 55 | 6 | 0.1 |  | 349.4551 | 0.038122 | 0.00063537
Biomass | 1524.1685 | NCV | 81.4311 | IE | IE | (3) | 124.1147 | IE | IE
Other Fuels | NO | NCV | NO | NO | NO |  | NO | NO | NO
e. Food Processing, Beverages and Tobacco | 7524.0683 | NCV |  |  |  |  | 536.7943 | 0.020756 | 0.0043242
Liquid Fuels | 5676.2525 | NCV | 74.042 | 1.4363 | 0.62909 |  | 420.2808 | 0.008153 | 0.0035709
Solid Fuels | 379.0141 | NCV | 94.2692 | 10 | 1.6 |  | 35.7294 | 0.0037901 | 0.00060642
Gaseous Fuels | 1468.8017 | NCV | 55 | 6 | 0.1 |  | 80.7841 | 0.0088128 | 0.00014688
Biomass | NO | NCV | NO | NO | NO | (3) | NO | NO | NO
Other Fuels | NO | NCV | NO | NO | NO |  | NO | NO | NO
f. Other (please specify )(4) | 48340.073 | NCV |  |  |  |  | 3233.7102 | 0.1894 | 0.12184
Other non-specified
Liquid Fuels | 19785.7308 | NCV | 73.9013 | 1.3144 | 0.62096 |  | 1462.1903 | 0.026006 | 0.012286
Solid Fuels | 40.1186 | NCV | 94.2692 | 10 | 1.6 |  | 3.7819 | 0.00040119 | 6.419e-05
Gaseous Fuels | 4819.1248 | NCV | 55 | 6 | 0.1 |  | 265.0519 | 0.028915 | 0.00048191
Biomass | 5119.4384 | NCV | 92 | 21 | 1.6 | (3) | 470.9883 | 0.10751 | 0.0081911
Other Fuels | NO | NCV | NO | NO | NO |  | NO | NO | NO
Glass, cement, etc
Liquid Fuels | 7910.994 | NCV | 76.2907 | 1.7353 | 0.75902 |  | 603.535 | 0.013728 | 0.0060046
Solid Fuels | 6594.4285 | NCV | 94.2692 | 0.65293 | 1.6 |  | 621.6518 | 0.0043057 | 0.010551
Gaseous Fuels | 1471.9033 | NCV | 55 | 5.8029 | 0.1 |  | 80.9547 | 0.0085414 | 0.00014719
Biomass | NO | NCV | NO | NO | NO | (3) | NO | NO | NO
Other Fuels | 2598.3347 | NCV | 75.6426 | NO | 32.3717 |  | 196.5447 | NO | 0.084112
Note: All footnotes for this table are given at the end of the table on sheet 4.
Note on I36: Allocation per IPCC Guidelines: 1.AA.2.D Pulp, Paper and Print Allocation used by Parties: 1.AA.2.A Pulp, Paper and Print Comment: Biogenic and liquid fuel emissions are evacuated with the same chimney. Therefore, no seperate emission factors are available (CO2-emissions can be given separately, because they are calculated).
Note on J36: Allocation per IPCC Guidelines: 1.AA.2.D Pulp, Paper and Print Allocation used by Parties: 1.AA.2.A Pulp, Paper and Print Comment: Biogenic and liquid fuel emissions are evacuated with the same chimney. Therefore, no seperate emission factors are available (CO2-emissions can be given separately, because they are calculated).

## Table1.A(a)s3
TABLE 1.A(a) SECTORAL BACKGROUND DATA FOR ENERGY | [8 empty] | Inventory 1993
Fuel Combustion Activities - Sectoral Approach | [8 empty] | Submission 2007 v1.1
(Sheet 3 of 4) | [8 empty] | SWITZERLAND
GREENHOUSE GAS SOURCE AND SINK CATEGORIES | AGGREGATE ACTIVITY DATA |  | IMPLIED EMISSION FACTORS (2) |  |  |  | EMISSIONS
| Consumption |  | CO2 | CH4 | N2O |  | CO2 | CH4 | N2O
| (TJ) | NCV/GCV(1) | (t/TJ) | (kg/TJ) |  |  | (Gg)
1.A.3 Transport | 190879.9793 | NCV |  |  |  |  | 14092.7523 | 3.1194 | 0.49433
Liquid Fuels | 190879.9793 | NCV | 73.8304 | 16.3421 | 2.5898 |  | 14092.7523 | 3.1194 | 0.49433
Solid Fuels | NO | NCV | NO | NO | NO |  | NO | NO | NO
Gaseous Fuels | NO | NCV | NO | NO | NO |  | NO | NO | NO
Biomass | NO | NCV | NO | NO | NO |  | NO | NO | NO
Other Fuels | NO | NCV | NO | NO | NO | (3) | NO | NO | NO
a. Civil Aviation | 3165.3201 | NCV |  |  |  |  | 231.7014 | 0.010321 | 0.0072802
Aviation Gasoline | IE | NCV | IE | IE | IE |  | IE | IE | IE
Jet Kerosene | 3165.3201 | NCV | 73.2 | 3.2607 | 2.3 |  | 231.7014 | 0.010321 | 0.0072802
b. Road Transportation | 182593.8323 | NCV |  |  |  |  | 13484.927 | 3.0808 | 0.47559
Gasoline | 153403.0024 | NCV | 73.9 | 19.7486 | 2.9613 |  | 11336.4819 | 3.0295 | 0.45428
Diesel Oil | 29190.8299 | NCV | 73.6 | 1.758 | 0.73017 |  | 2148.4451 | 0.051318 | 0.021314
Liquefied Petroleum Gases (LPG) | NO | NCV | NO | NO | NO |  | NO | NO | NO
Other Liquid Fuels (please specify) | NO | NCV |  |  |  |  | NO | NO | NO
Other non-specified | NO | NCV | NO | NO | NO |  | NO | NO | NO
Gaseous Fuels | NO | NCV | NO | NO | NO |  | NO | NO | NO
Biomass | NO | NCV | NO | NO | NO | (3) | NO | NO | NO
Other Fuels (please specify) | NO | NCV |  |  |  |  | NO | NO | NO
Other non-specified | NO | NCV | NO | NO | NO |  | NO | NO | NO
c. Railways | 1222.2767 | NCV |  |  |  |  | 89.9596 | 0.00079547 | 0.0027055
Liquid Fuels | 1222.2767 | NCV | 73.6 | 0.65081 | 2.2135 |  | 89.9596 | 0.00079547 | 0.0027055
Solid Fuels | NO | NCV | NO | NO | NO |  | NO | NO | NO
Gaseous Fuels | NO | NCV | NO | NO | NO |  | NO | NO | NO
Other Fuels (please specify) | NO | NCV |  |  |  |  | NO | NO | NO
Other non-specified | NO | NCV | NO | NO | NO |  | NO | NO | NO
d. Navigation | 1630.2142 | NCV |  |  |  |  | 120.1222 | 0.020248 | 0.0034819
Residual Oil (Residual Fuel Oil) | NO | NCV | NO | NO | NO |  | NO | NO | NO
Gas/Diesel Oil | 1630.2142 | NCV | 73.6849 | 12.4202 | 2.1358 |  | 120.1222 | 0.020248 | 0.0034819
Gasoline | IE | NCV | IE | IE | IE |  | IE | IE | IE
Other Liquid Fuels (please specify) | NO | NCV |  |  |  |  | NO | NO | NO
Other non-specified | NO | NCV | NO | NO | NO |  | NO | NO | NO
Solid Fuels | NO | NCV | NO | NO | NO |  | NO | NO | NO
Gaseous Fuels | NO | NCV | NO | NO | NO |  | NO | NO | NO
Other Fuels (please specify) | NO | NCV |  |  |  |  | NO | NO | NO
Other non-specified | NO | NCV | NO | NO | NO |  | NO | NO | NO
e. Other Transportation (please specify)(5) | 2268.336 | NCV |  |  |  |  | 166.0422 | 0.007212 | 0.0052752
Other non-specified | NO | NCV |  |  |  |  | NO | NO | NO
Liquid Fuels | NO | NCV | NO | NO | NO |  | NO | NO | NO
Solid Fuels | NO | NCV | NO | NO | NO |  | NO | NO | NO
Gaseous Fuels | NO | NCV | NO | NO | NO |  | NO | NO | NO
Biomass | NO | NCV | NO | NO | NO | (3) | NO | NO | NO
Other Fuels | NO | NCV | NO | NO | NO |  | NO | NO | NO
Military aviation | 2268.336 | NCV |  |  |  |  | 166.0422 | 0.007212 | 0.0052752
Liquid Fuels | 2268.336 | NCV | 73.2 | 3.1794 | 2.3256 |  | 166.0422 | 0.007212 | 0.0052752
Solid Fuels | NO | NCV | NO | NO | NO |  | NO | NO | NO
Gaseous Fuels | NO | NCV | NO | NO | NO |  | NO | NO | NO
Biomass | NO | NCV | NO | NO | NO | (3) | NO | NO | NO
Other Fuels | NO | NCV | NO | NO | NO |  | NO | NO | NO
Note: All footnotes for this table are given at the end of the table on sheet 4.
Note on H15: Allocation per IPCC Guidelines: 1.AA.3.A Civil Aviation Allocation used by Parties: 1.AA.3.B Civil Aviation Comment: The Aviation model calculates the emissions of kerosene and gasoline sepatately; the Swiss Energy Statistics do not distinguish kerosene and gasoline. Therefore, the emissions have been subsumed.
Note on H36: Allocation per IPCC Guidelines: 1.AA.3.D Navigation Allocation used by Parties: 1.AA.3.C Navigation Comment: The amount of gasoline is very small and it is therefore subsumed in gas/diesel oil.
Note on I15: Allocation per IPCC Guidelines: 1.AA.3.A Civil Aviation Allocation used by Parties: 1.AA.3.B Civil Aviation Comment: The Aviation model calculates the emissions of kerosene and gasoline sepatately; the Swiss Energy Statistics do not distinguish kerosene and gasoline. Therefore, the emissions have been subsumed.
Note on I36: Allocation per IPCC Guidelines: 1.AA.3.D Navigation Allocation used by Parties: 1.AA.3.C Navigation Comment: The amount of gasoline is very small and it is therefore subsumed in gas/diesel oil.
Note on J15: Allocation per IPCC Guidelines: 1.AA.3.A Civil Aviation Allocation used by Parties: 1.AA.3.B Civil Aviation Comment: The Aviation model calculates the emissions of kerosene and gasoline sepatately; the Swiss Energy Statistics do not distinguish kerosene and gasoline. Therefore, the emissions have been subsumed.
Note on J36: Allocation per IPCC Guidelines: 1.AA.3.D Navigation Allocation used by Parties: 1.AA.3.C Navigation Comment: The amount of gasoline is very small and it is therefore subsumed in gas/diesel oil.

## Table1.A(a)s4
TABLE 1.A(a) SECTORAL BACKGROUND DATA FOR ENERGY | [8 empty] | Inventory 1993
Fuel Combustion Activities - Sectoral Approach | [8 empty] | Submission 2007 v1.1
(Sheet 4 of 4) | [8 empty] | SWITZERLAND
GREENHOUSE GAS SOURCE AND SINK CATEGORIES | AGGREGATE ACTIVITY DATA |  | IMPLIED EMISSION FACTORS (2) |  |  |  | EMISSIONS
| Consumption |  | CO2 | CH4 | N2O |  | CO2 | CH4 | N2O
| (TJ) | NCV/GCV(1) | (t/TJ) | (kg/TJ) |  |  | (Gg)
1.A.4 Other Sectors | 286445.2055 | NCV |  |  |  |  | 18237.7365 | 3.8879 | 0.18535
Liquid Fuels | 208442.2336 | NCV | 73.5434 | 1.6448 | 0.66488 |  | 15329.5523 | 0.34284 | 0.13859
Solid Fuels | 495.3406 | NCV | 94.2692 | 300 | 1.6 |  | 46.6954 | 0.1486 | 0.00079255
Gaseous Fuels | 52027.0696 | NCV | 55 | 6.5116 | 0.1 |  | 2861.4888 | 0.33878 | 0.0052027
Biomass | 25480.5616 | NCV | 92 | 120 | 1.6 | (3) | 2344.2117 | 3.0577 | 0.040769
Other Fuels | NO | NCV | NO | NO | NO |  | NO | NO | NO
a. Commercial/Institutional | 87902.2595 | NCV |  |  |  |  | 5746.3677 | 0.7726 | 0.046718
Liquid Fuels | 62444.2968 | NCV | 73.5385 | 1.4084 | 0.6 |  | 4592.0606 | 0.08795 | 0.037467
Solid Fuels | NO | NCV | NO | NO | NO |  | NO | NO | NO
Gaseous Fuels | 20987.4012 | NCV | 55 | 7.0604 | 0.1 |  | 1154.3071 | 0.14818 | 0.0020987
Biomass | 4470.5616 | NCV | 92 | 120 | 1.6 | (3) | 411.2917 | 0.53647 | 0.0071529
Other Fuels | NO | NCV | NO | NO | NO |  | NO | NO | NO
b. Residential | 188146.6296 | NCV |  |  |  |  | 11737.8753 | 3.0473 | 0.1192
Liquid Fuels | 136251.9854 | NCV | 73.5385 | 1.4001 | 0.6 |  | 10019.7682 | 0.19077 | 0.081751
Solid Fuels | 495.3406 | NCV | 94.2692 | 300 | 1.6 |  | 46.6954 | 0.1486 | 0.00079255
Gaseous Fuels | 30389.3036 | NCV | 55 | 6.1435 | 0.1 |  | 1671.4117 | 0.1867 | 0.0030389
Biomass | 21010 | NCV | 92 | 120 | 1.6 | (3) | 1932.92 | 2.5212 | 0.033616
Other Fuels | NO | NCV | NO | NO | NO |  | NO | NO | NO
c. Agriculture/Forestry/Fisheries | 10396.3163 | NCV |  |  |  |  | 753.4935 | 0.068024 | 0.019436
Liquid Fuels | 9745.9514 | NCV | 73.6432 | 6.5793 | 1.9876 |  | 717.7235 | 0.064122 | 0.019371
Solid Fuels | NO | NCV | NO | NO | NO |  | NO | NO | NO
Gaseous Fuels | 650.3648 | NCV | 55 | 6 | 0.1 |  | 35.7701 | 0.0039022 | 6.5036e-05
Biomass | IE | NCV | IE | IE | IE | (3) | IE | IE | IE
Other Fuels | NO | NCV | NO | NO | NO |  | NO | NO | NO
1.A.5 Other (Not specified elsewhere)(6) | 7783.4806 | NCV |  |  |  |  | 569.1543 | 0.069563 | 0.016174
a. Stationary (please specify)(7) | NO | NCV |  |  |  |  | NO | NO | NO
Other non-specified
Liquid Fuels | NO | NCV | NO | NO | NO |  | NO | NO | NO
Solid Fuels | NO | NCV | NO | NO | NO |  | NO | NO | NO
Gaseous Fuels | NO | NCV | NO | NO | NO |  | NO | NO | NO
Biomass | NO | NCV | NO | NO | NO | (3) | NO | NO | NO
Other Fuels | NO | NCV | NO | NO | NO |  | NO | NO | NO
b. Mobile (please specify)(8) | 7783.4806 | NCV |  |  |  |  | 569.1543 | 0.069563 | 0.016174
Other non-specified
Liquid Fuels | 7568.1197 | NCV | 73.6391 | 9.1916 | 2.1371 |  | 557.3095 | 0.069563 | 0.016174
Solid Fuels | NO | NCV | NO | NO | NO |  | NO | NO | NO
Gaseous Fuels | 215.3608 | NCV | 55 | IE | IE |  | 11.8448 | IE | IE
Biomass | NO | NCV | NO | NO | NO | (3) | NO | NO | NO
Other Fuels | NO | NCV | NO | NO | NO |  | NO | NO | NO
(1) If activity data are calculated using net calorific values (NCV) as specified by the IPCC Guidelines, write NCV in this column. If gross calorific values (GCV) are used, write GCV in this column.
(2) Accurate estimation of CH4 and N2O emissions depends on combustion conditions, technology and emission control policy, as well as on fuel characteristics. Therefore, caution should be used when comparing the implied emission factors across countries.
(3) Although carbon dioxide emissions from biomass are reported in this table, they will not be included in the total CO2 emissions from fuel combustion. The value for total CO2 from biomass is recorded in Table1 sheet 2 under the Memo Items.
(4) Use the cell below to list all activities covered under "f. Other".
(5) Use the cell below to list all activities covered under "e. Other transportation".
(6) Include military fuel use under this category.
(7) Use the cell below to list all activities covered under "1.A.5.a Other - stationary".
(8) Use the cell below to list all activities covered under "1.A.5.b Other - mobile".
Documentation Box:
• Parties should provide detailed explanations on the fuel combustion sub-sector in the corresponding part of Chapter 3: Energy (CRF sub-sector 1.A) of the NIR. Use this documentation box to provide references to relevant sections of the NIR if any additional information and/or further details are needed to understand the content of this table.
• If estimates are based on GCV, use this documentation box to provide reference to the relevant section of the NIR where the information necessary to allow the calculation of the activity data based on NCV can be found.
• If some derived gases (e.g. gas works gas, coke oven gas, blast furnace gas) are considered, use this documentation box to provide a reference to the relevant section of the NIR containing the information on the allocation of these derived gases under the above fuel categories (liquid, soild, gaseous, biomass and other fuels).
1.AA.2 Manufacturing Industries and Construction:"Manufacturing industries and construction": Official industrial data in Switzerland are at present not desaggregated in a manner to suit the requirements of the Common Reporting Format. The industrial consumption data can be found in the Swiss Energy Statistics aggregated by fuel. So desaggregated industrial consumption data had to be calculated with a sophisticated model to suit the requirements of the CRF.
Emissions of waste incineration in the cement industry are presented in 1.A.2.f "Other fuels"
1.AA.3.A Civil Aviation:"Civil aviation". "Military aviation" see 1.A.3e (Other transportation).
1.AA.3.B Road Transportation:"Navigation": the amount of gasoline and residual oil is negligible and subsumed under gas/diesel oil.
Background information on the traffic model see http://www.umwelt-schweiz.ch/bafu/eng/fachgebiete/fg_luft/quellen/verkehr/.
1.AA.4.C Agriculture/Forestry/Fisheries:"Agriculture/Forestry/Fisheries": Biomass emissions in this subsector are included in 1.A.4a "Commercial/Institutional" (due to statistical reasons (Swiss Energy Statistics)).
1.AA.5 Other (Not elsewhere specified):"Other": Military aviation is presented in 1.A.3e. In 1.A.5. only Offroad vehicles are shown (including military Offroad). Gaseous fuels: CNG.
Note on H30: Allocation per IPCC Guidelines: 1.AA.4.C Agriculture/Forestry/Fisheries Allocation used by Parties: 1.AA.2.B Residential Comment: Biomass use in "agriculture" is included in "residential" (the Swiss Energy Statistics do not show this biomass use separately).
Note on I30: Allocation per IPCC Guidelines: 1.AA.4.C Agriculture/Forestry/Fisheries Allocation used by Parties: 1.AA.2.B Residential Comment: Biomass use in "agriculture" is included in "residential" (the Swiss Energy Statistics do not show this biomass use separately).
Note on J30: Allocation per IPCC Guidelines: 1.AA.4.C Agriculture/Forestry/Fisheries Allocation used by Parties: 1.AA.2.B Residential Comment: Biomass use in "agriculture" is included in "residential" (the Swiss Energy Statistics do not show this biomass use separately).

## Table1.A(b)
TABLE 1.A(b) SECTORAL BACKGROUND DATA FOR ENERGY | [17 empty] | Inventory 1993
CO2 from Fuel Combustion Activities - Reference Approach (IPCC Worksheet 1-1) | [17 empty] | Submission 2007 v1.1
(Sheet 1 of 1) | [17 empty] | SWITZERLAND
FUEL TYPES |  |  | Unit | Production | Imports | Exports | International | Stock change | Apparent | Conversion | NCV/ GCV (1) | Apparent | Carbon emission | Carbon | Carbon | Net carbon | Fraction of | Actual CO2
[7 empty] | bunkers |  | consumption | factor |  | consumption | factor | content | stored | emissions | carbon | emissions
[10 empty] | (TJ/Unit) |  | (TJ) | (t C/TJ) | (Gg C) | (Gg C) | (Gg C) | oxidized | (Gg CO2)
Liquid | Primary | Crude Oil | Gg | NO | 4764 | NO |  | -20 | 4784 | 43.2 | NCV | 206668.8 | 20 | 4133.376 | NO | 4133.376 | 1 | 15155.712
Fossil | Fuels | Orimulsion |  | NO | NO | NO |  | NO | NO | NO | NCV | NO | NO | NO | NO | NO | NO | NO
|  | Natural Gas Liquids |  | NO | NO | NO |  | NO | NO | NO | NCV | NO | NO | NO | NO | NO | NO | NO
| Secondary | Gasoline | Gg |  | 2591.707 | 1 | NO | -8 | 2598.707 | 42.5 | NCV | 110445.0475 | 20.1545 | 2225.9697 | NA | 2225.9697 | 1 | 8161.889
| Fuels | Jet Kerosene | Gg |  | 898 | NO | 1054.6359 | -2 | -154.6359 | 43 | NCV | -6649.3439 | 19.9636 | -132.7451 | NA | -132.7451 | 1 | -486.732
|  | Other Kerosene |  |  | NO | NO | NO | NO | NO | NO | NCV | NO | NO | NO | NO | NO | NO | NO
|  | Shale Oil |  |  | NO | NO |  | NO | NO | NO | NCV | NO | NO | NO | NO | NO | NO | NO
|  | Gas / Diesel Oil | Gg |  | 3582.9882 | 12 | NO | -752 | 4322.9882 | 42.6332 | NCV | 184302.6108 | 20.0955 | 3703.6493 | NO | 3703.6493 | 1 | 13580.0474
|  | Residual Fuel Oil | Gg |  | 15 | 562 | NO | -72 | -475 | 41.2 | NCV | -19570 | 21 | -410.97 | NA | -410.97 | 1 | -1506.89
|  | Liquefied Petroleum Gas (LPG) | Gg |  | 30.736 | 38 |  |  | -7.264 | 46 | NCV | -334.144 | 17.8636 | -5.969 | NO | -5.969 | 1 | -21.8864
|  | Ethane |  |  | NO | NO |  | NO | NO | NO | NCV | NO | NO | NO | NO | NO | NO | NO
|  | Naphtha |  |  | NO | NO |  | NO | NO | NO | NCV | NO | NO | NO | NO | NO | 1 | NO
|  | Bitumen |  |  | NO | NO |  | NO | NO | NO | NCV | NO | NO | NO | 108.6807 | -108.6807 | 1 | -398.4958
|  | Lubricants |  |  | NO | NO | NO | NO | NO | NO | NCV | NO | NO | NO | NO | NO | NO | NO
|  | Petroleum Coke | Gg |  | 27.928 |  |  | NE | 27.928 | 35 | NCV | 977.4808 | 25.6364 | 25.0591 | NA | 25.0591 | 1 | 91.8832
|  | Refinery Feedstocks |  |  | NO | NO |  | NO | NO | NO | NCV | NO | NO | NO | NO | NO | NO | NO
|  | Other Oil |  |  | NO | NO |  | NO | NO | NO | NCV | NO | NO | NO | NO | NO | NO | NO
Other Liquid Fossil | [11 empty] | NO |  | NO | NO | NO |  | NO
Other non-specified |  |  |  | NO | NO | NO | NO | NO | NO | NO | NCV | NO | NO | NO | NO | NO | NO | NO
Liquid Fossil Totals | [11 empty] | 475840.4513 |  | 9538.37 | 108.6807 | 9429.6893 |  | 34575.5275
Solid | Primary | Anthracite (2) |  | NO | NO | NO |  | NO | NO | NO | NCV | NO | NO | NO | NO | NO | NO | NO
Fossil | Fuels | Coking Coal | Gg | NO | IE | NO |  | IE | IE,NO | NO | NCV | IE,NO |  | IE,NO | NO | IE,NO | 1 | IE,NO
|  | Other Bituminous Coal | Gg | NO | 264.0521 | NO | NO | IE | 264.0521 | 26.2624 | NCV | 6934.643 | 25.6364 | 177.779 | NA | 177.779 | 1 | 651.8564
|  | Sub-bituminous Coal |  | NO | NO | NO | NO | NO | NO | NO | NCV | NO | NO | NO | NO | NO | NO | NO
|  | Lignite | Gg | NO | 11 | NO |  | IE | 11 | 20.1 | NCV | 221.1 | 28.3636 | 6.2712 | NA | 6.2712 | 1 | 22.9944
|  | Oil Shale |  | NO | NO | NO |  | NO | NO | NO | NCV | NO | NO | NO | NO | NO | NO | NO
|  | Peat |  | NO | NO | NO |  | NO | NO | NO | NCV | NO | NO | NO | NO | NO | NO | NO
| Secondary | BKB(3) and Patent Fuel |  |  | NO | NO |  | NO | NO | NO | NCV | NO | NO | NO | NO | NO | NO | NO
| Fuels | Coke Oven/Gas Coke |  |  | NO | NO |  | NO | NO | NO | NCV | NO | NO | NO | NO | NO | NO | NO
Other Solid Fossil | [11 empty] | 32003.0145 |  | 439.8963 | NO | 439.8963 |  | 1612.9532
Other non-specified (waste) |  |  | TJ | 32003.0145 | NO | NO | NO | NO | 32003.0145 | 1 | NCV | 32003.0145 | 13.7455 | 439.8963 | NO | 439.8963 | 1 | 1612.9532
Solid Fossil Totals | [11 empty] | 39158.7575 |  | 623.9466 | NA,NO | 623.9466 |  | 2287.804
Gaseous Fossil |  | Natural Gas (Dry) | TJ | NO | 83408.1924 | NO |  | NA | 83408.1924 | 1 | NCV | 83408.1924 | 15 | 1251.1229 | NO | 1251.1229 | 1 | 4587.4506
Other Gaseous Fossil | [11 empty] | NO |  | NO | NO | NO |  | NO
Other non-specified |  |  |  | NO | NO | NO | NO | NO | NO | NO | NCV | NO | NO | NO | NO | NO | NO | NO
Gaseous Fossil Totals | [11 empty] | 83408.1924 |  | 1251.1229 | NO | 1251.1229 |  | 4587.4506
Total | [11 empty] | 598407.4011 |  | 11413.4394 | 108.6807 | 11304.7588 |  | 41450.7821
Biomass total | [11 empty] | NO |  | NO | NO | NO |  | NO
|  | Solid Biomass |  | NO | NO | NO |  | NO | NO | NO | NCV | NO | NO | NO | NO | NO | NO | NO
|  | Liquid Biomass |  | NO | NO | NO |  | NO | NO | NO | NCV | NO | NO | NO | NO | NO | NO | NO
|  | Gas Biomass |  | NO | NO | NO |  | NO | NO | NO | NCV | NO | NO | NO | NO | NO | NO | NO
(1) To convert quantities in previous columns to energy units, use net calorific values (NCV) and write NCV in this column. If gross calorific values (GCV) are used, write GCV in this column.
(2) If data for Anthracite are not available separately, include with Other Bituminous Coal.
(3) BKB: Brown coal/peat briquettes.
Documentation Box:
Parties should provide detailed explanations on the fuel combustion sub-sector, including information relating to CO2 from the Reference approach, in the corresponding part of Chapter 3: Energy (CRF sub-sector 1.A) of the NIR. Use this documentation box to provide references to relevant sections of the NIR if any additional information and/or further details are needed to understand the content of this table.
1.AB Fuel Combustion - Reference Approach:Documentation Box to table 1.A(b):
The fraction for carbon oxidized is consequently set to 1.0 due to the following reason: combustion installations in Switzerland have very good combustion properties;
combined emissions of CO and unburnt VOC lie in the range of only 0.1 to 0.3 percent of CO2 emissions for oil and gas combustion.
Since most of the coal used in Switzerland goes to the cement industry, also for coal a fraction factor of 1.0 was chosen.
The conversion factors are country specific (see Swiss Energy Statistics 2004, on the back cover).
The carbon emission factor for crude oil stems from the 1996 IPCC reference manual; the other carbon emission factors are country specific.
Internet adress for the Swiss Energy Statistics: http://www.energie-schweiz.ch/internet/00008/index.html?lang=en

## Table1.A(c)
TABLE 1.A(c) COMPARISON OF CO2 EMISSIONS FROM FUEL COMBUSTION | [6 empty] | Inventory 1993
(Sheet 1 of 1) | [6 empty] | Submission 2007 v1.1
SWITZERLAND
FUEL TYPES | REFERENCE APPROACH |  |  | SECTORAL APPROACH (1) |  | DIFFERENCE (2)
Apparent energy consumption (excluding non-energy use and feedstocks) (4)
| Apparent energy consumption (3) |  | CO2 emissions | Energy consumption | CO2 emissions | Energy consumption | CO2 emissions
| (PJ) | (PJ) | (Gg) | (PJ) | (Gg) | (%) | (%)
Liquid Fuels (excluding international bunkers) | 475.8405 | 475.9 | 34575.5275 | 462.9389 | 34043.4298 | 2.7997 | 1.563
Solid Fuels (excluding international bunkers) (5) | 39.1588 | 7.1557 | 2287.804 | 8.212 | 774.14 | -12.8625 | 195.5284
Gaseous Fuels | 83.4082 | 82.8142 | 4587.4506 | 82.8142 | 4554.7806 | -1.932e-09 | 0.71727
Other (5) | NO | 32.003 | NO | 32.1935 | 1612.9532 | -0.59183 | -100
Total (5) | 598.4074 | 597.8729 | 41450.7821 | 586.1586 | 40985.3037 | 1.9985 | 1.1357
(1) "Sectoral approach" is used to indicate the approach (if different from the Reference approach) used by the Party to estimate CO2 emissions from fuel combustion as reported in table 1.A(a), sheets 1-4.
(2) Difference in CO2 emissions estimated by the Reference approach (RA) and the Sectoral approach (SA) (difference = 100% x ((RA-SA)/SA)). For calculating the difference in energy consumption between the two approaches, data as reported in the column "Apparent energy consumption (excluding non-energy use and feedstocks)" are used for the Reference approach.
(3) Apparent energy consumption data shown in this column are as in table 1.A(b).
(4) For the purposes of comparing apparent energy consumption from the Reference approach with energy consumption from the Sectoral approach, Parties should, in this column, subtract from the apparent energy consumption (Reference approach) the energy content corresponding to the fuel quantities used as feedstocks and/or for non-energy purposes, in accordance with the accounting of energy use in the Sectoral approach
(5) Emissions from biomass are not included.
Note: The Reporting Instructions of the Revised 1996 IPCC Guidelines for National Greenhouse Gas Inventories require that estimates of CO2 emissions from fuel combustion, derived using a detailed Sectoral approach, be compared to those from the Reference approach (Worksheet 1-1 of the IPCC Guidelines, Volume 2, Workbook). This comparison is to assist in verifying the Sectoral data.
Documentation Box:
Parties should provide detailed explanations on the fuel combustion sub-sector, including information related to the comparison of CO2 emissions calculated using the Sectoral approach with those calculated using the Reference approach, in the corresponding part of Chapter 3: Energy (CRF sub-sector 1.A) of the NIR. Use this documentation box to provide references to relevant sections of the NIR if any additional information and/or further details are needed to understand the content of this table.
If the CO2 emission estimates from the two approaches differ by more than 2 per cent, Parties should briefly explain the cause of this difference in this documentation box and provide a reference to relevant section of the NIR where this difference is explained in more detail.
1.AB Fuel Combustion - Reference Approach:Documentation Box to table 1.A(b):
The fraction for carbon oxidized is consequently set to 1.0 due to the following reason: combustion installations in Switzerland have very good combustion properties;
combined emissions of CO and unburnt VOC lie in the range of only 0.1 to 0.3 percent of CO2 emissions for oil and gas combustion.
Since most of the coal used in Switzerland goes to the cement industry, also for coal a fraction factor of 1.0 was chosen.
The conversion factors are country specific (see Swiss Energy Statistics 2004, on the back cover).
The carbon emission factor for crude oil stems from the 1996 IPCC reference manual; the other carbon emission factors are country specific.
Internet adress for the Swiss Energy Statistics: http://www.energie-schweiz.ch/internet/00008/index.html?lang=en
1.AC Difference - Reference and Sectoral Approach:Differences in energy consumption: allocation problems:
Only bitumen production from national refineries is shown in table 1.A(d).
It is a refinery product and included in the crude oil amount. In the Swiss inventories bitumen emissions (NMVOC) appear under industrial processes and not under energy use.
Gaseous fuels: gas distribution emissions (including emissions from compressor stations) are shown in table 1.B.1 and do not appear in the column "National approach" above.
Liquid fuels/Solid fuels: in the national approach, petroleum coke is subsumed under solid fuels (cement industry use; there, petroleum coke is treated as coal).
Other: Waste fuels from waste incineration (energy use) and waste fuels from cement production (energy use). In the refernce approach subsumed in "Solid fuels" (Other oil):

## Table1.A(d)
TABLE 1.A(d) SECTORAL BACKGROUND DATA FOR ENERGY | [7 empty] | Inventory 1993
Feedstocks and Non-Energy Use of Fuels | [7 empty] | Submission 2007 v1.1
(Sheet 1 of 1) | [7 empty] | SWITZERLAND
Additional information (a)
FUEL TYPE | ACTIVITY DATA AND RELATED INFORMATION |  | IMPLIED EMISSION FACTOR | ESTIMATE | CO2 not emitted | Subtracted from energy sector | Associated CO2 emissions | Allocated under
| Fuel quantity | Fraction of carbon stored | Carbon emission factor | Carbon stored in non-energy use of fuels |  | (specify source category) |  | (Specify source category, e.g. Waste Incineration)
| (TJ) |  | (t C/TJ) | (Gg C) | (Gg CO2) |  | (Gg)
Naphtha (1) | NO | 1 | NO | NO | NO | NA | NA | NA
Lubricants | NO | NO | NO | NO | NO | NO | NO | NO
Bitumen | 4940.03 | 1 | 22 | 108.6807 | 398.4958 | NA | NA | NA
Coal Oils and Tars (from Coking Coal) | NO | NO | NO | NO | NO | NO | NO | NO
Natural Gas(1) | NO | NO | NO | NO | NO | NO | NO | NO
Gas/Diesel Oil (1) | NO | NO | NO | NO | NO | NO | NO | NO
LPG (1) | NO | NO | NO | NO | NO | NO | NO | NO
Ethane (1) | NO | NO | NO | NO | NO | NO | NO | NO
Other (please specify) |  |  |  | NO
Other non-specified | NO | NO | NO | NO | NO | NO | NO | NO
Total |  |  |  | 108.6807 | 398.4958 |  | A fraction of energy carriers is stored in such products as plastics or asphalt. The non-stored fraction of the carbon in the energy carrier or product is oxidized, resulting in carbon dioxide emissions, either during use of the energy carriers in the industrial production (e.g. fertilizer production), or during use of the products (e.g. solvents, lubricants), or in both (e.g. monomers). To report associated emissions, use the above table.
Total amount of C and CO2 from feedstocks and non-energy use of fuels that is included as emitted CO2 in the Reference approach |  |  |  | NO | NO
(1) Enter data for those fuels that are used as feedstocks (fuel used as raw materials for manufacture of products such as plastics or fertilizers) or for other non-energy use (fuels not used as fuel or transformed into another fuel (e.g. bitumen for road construction, lubricants)). |  |  |  |  | (a) The fuel lines continue from the table to the left.
Documentation box:
• Parties should provide detailed explanations on the fuel combustion sub-sector, including information related to feedstocks, in the corresponding part of Chapter 3: Energy (CRF sub-sector 1.A) of the NIR. Use this documentation box to provide references to relevant sections of the NIR if any additional information and/or further details are needed to understand the content of this table.
• The above table is consistent with the IPCC Guidelines. Parties that take into account the emissions associated with the use and disposal of these feedstocks could continue to use their methodology, but should indicate this in this documentation box and provide a reference to the relevant section of the NIR where further explanation can be found.

## Table1.B.1
TABLE 1.B.1 SECTORAL BACKGROUND DATA FOR ENERGY | [5 empty] | Inventory 1993
Fugitive Emissions from Solid Fuels | [5 empty] | Submission 2007 v1.1
(Sheet 1 of 1) | [5 empty] | SWITZERLAND
GREENHOUSE GAS SOURCE AND | ACTIVITY DATA | IMPLIED EMISSION FACTORS |  | EMISSIONS
SINK CATEGORIES | Amount of fuel produced | CH4(1) | CO2 | CH4 |  | CO2
|  |  |  | Recovery/Flaring (2) | Emissions (3)
| (Mt) | (kg/t) |  | (Gg)
1. B. 1. a. Coal Mining and Handling | NO |  |  | NO | NO | NO
i. Underground Mines(4) | NO | NO | NO | NO | NO | NO
Mining Activities |  | NO | NO | NO | NO | NO
Post-Mining Activities |  | NO | NO | NO | NO | NO
ii. Surface Mines(4) | NO | NO | NO | NO | NO | NO
Mining Activities |  | NO | NO | NO | NO | NO
Post-Mining Activities |  | NO | NO | NO | NO | NO
1. B. 1. b. Solid Fuel Transformation | NO | NO | NO | NO | NO | NO
1. B. 1. c. Other (please specify)(5) |  |  |  | NO | NO | NO
Other non-specified | NO | NO | NO | NO | NO | NO
(1) The IEFs for CH4 are estimated on the basis of gross emissions as follows: (CH4 emissions + amounts of CH4 flared/recovered) / activity data.
(2) Amounts of CH4 drained (recovered), utilized or flared.
(3) Final CH4 emissions after subtracting the amounts of CH4 utilized or recovered.
(4) In accordance with the IPCC Guidelines, emissions from Mining Activities and Post-Mining Activities are calculated using the activity data of the amount of fuel produced for Underground Mines and Surface Mines.
(5) This category is to be used for reporting any other solid-fuel-related activities resulting in fugitive emissions, such as emissions from abandoned mines and waste piles.
Note: There are no clear references to the coverage of 1.B.1.b. and 1.B.1.c. in the IPCC Guidelines. Make sure that the emissions entered here are not reported elsewhere. If they are reported under another source category, indicate this by using notation key IE and making the necessary reference in Table 9 (completeness).
Documentation box:
• Parties should provide detailed explanations on the fugitive emissions from source category 1.B.1 Solid Fuels, in the corresponding part of Chapter 3: Energy (CRF source category 1.B.1) of the NIR. Use this documentation box to provide references to relevant sections of the NIR if any additional information and/or further details are needed to understand the content of this table.
• Regarding data on the amount of fuel produced entered in the above table, specify in this documentation box whether the fuel amount is based on the run-of-mine (ROM) production or on the saleable production.
• If entries are made for "Recovery/Flaring", indicate in this documentation box whether CH4 is flared or recovered and provide a reference to the section in the NIR where further details on recovery/flaring can be found.
• If estimates are reported under 1.B.1.b. and 1.B.1.c., use this documentation box to provide information regarding activities covered under these categories and to provide a reference to the section in the NIR where the background information can be found.

## Table1.B.2
TABLE 1.B.2 SECTORAL BACKGROUND DATA FOR ENERGY | [9 empty] | Inventory 1993
Fugitive Emissions from Oil, Natural Gas and Other Sources | [9 empty] | Submission 2007 v1.1
(Sheet 1 of 1) | [9 empty] | SWITZERLAND
GREENHOUSE GAS SOURCE AND |  | ACTIVITY DATA (1) |  |  | IMPLIED EMISSION FACTORS |  |  | EMISSIONS
SINK CATEGORIES |  | Description (1) | Unit (1) | Value | CO2 | CH4 | N2O | CO2 | CH4 | N2O
[5 empty] | (kg/unit) (2) |  |  | (Gg)
1. B. 2. a. Oil (3) | [7 empty] | 52.6421 | 0.21528 | NO
| I. Exploration | (specify) |  | NO | NO | NO | NO | NO | NO | NO
| ii. Production(4) | (specify) |  | NO | NO | NO |  | NO | NO
| iii. Transport | (specify) |  | NO | NO | NO |  | NO | NO
| iv. Refining / Storage | Crude oil used | PJ | 206.6688 | 31387.3457 | 1041.6667 | NO | 6.4868 | 0.21528 | NO
| v. Distribution of Oil Products | Apparent gasoline consumption | PJ | 156.515 | 294893.9462 | NO |  | 46.1553 | NO
| vi. Other | (specify) |  | NO | NO | NO |  | NO | NO
1. B. 2. b. Natural Gas | [7 empty] | 37.7086 | 14.1413
| i. Exploration | (specify) |  | NO | NO | NO |  | NO | NO
| ii. Production (4) / Processing | (specify) |  | NO | NO | NO |  | NO | NO
| iii. Transmission | See documentation box | km | 16400 | 2299.302 | 862.2761 |  | 37.7086 | 14.1413
| iv. Distribution | (specify) |  | IE | IE | IE |  | IE | IE
| v. Other Leakage | (specify) |  | IE | IE | IE |  | IE | IE
at industrial plants and power stations |  | (specify) |  | IE | IE | IE |  | IE | IE
in residential and commercial sectors |  | (specify) |  | IE | IE | IE |  | IE | IE
1. B. 2. c. Venting (5) | [7 empty] | IE,NO | IE,NO
| i. Oil | (specify) |  | IE | IE | IE |  | IE | IE
| ii. Gas | (specify) |  | IE | IE | IE |  | IE | IE
| iii. Combined | (specify) |  | NO | NO | NO |  | NO | NO
Flaring | [7 empty] | 39.7072 | 0.016744 | NO
| i. Oil | Crude oil used | PJ | 206.6688 | 192129.6296 | 81.0185 | NO | 39.7072 | 0.016744 | NO
| ii. Gas | (specify) |  | NO | NO | NO | NO | NO | NO | NO
| iii. Combined | (specify) |  | NO | NO | NO | NO | NO | NO | NO
1.B.2.d. Other (please specify)(6) | [7 empty] | NO | NO | 5.94e-05
| Other non-specified | (specify) |  | NO | NO | NO | NO | NO | NO | 5.94e-05
(1) Specify the activity data used in the Description column (see examples). Specify the unit of the activity data in the Unit column using one of the following units: PJ, Tg, 10^6 m^3, 10^6 bbl/yr, km, number of sources (e.g. wells).
(2) The unit of the implied emission factor will depend on the unit of the activity data used, and is therefore not specified in this column.
(3) Use the category also to cover emissions from combined oil and gas production fields. Natural gas processing and distribution from these fields should be included under 1.B.2.b.ii and 1.B.2.b.iv, respectively.
(4) If using default emission factors, these categories will include emissions from production other than venting and flaring.
(5) If using default emission factors, emissions from Venting and Flaring from all oil and gas production should be accounted for under Venting.
(6) For example, fugitive CO2 emissions from production of geothermal power could be reported here.
Documentation box:
• Parties should provide detailed explanations on the fugitive emissions from source category 1.B.2 Oil and Natural Gas, in the corresponding part of Chapter 3: Energy (CRF source category 1.B.2) of the NIR. Use this documentation box to provide references to relevant sections of the NIR if any additional information and/or further details are needed to understand the content of this table.
• Regarding data on the amount of fuel produced entered in this table, specify in this documentation box whether the fuel amount is based on the raw material production or on the saleable production. Note cases where more than one type of activity data is used to estimate emissions.
• Venting and Flaring: Parties using the IPCC software could report venting and flaring emissions together, indicating this in this documentation box.
• If estimates are reported under "1.B.2.d Other", use this documentation box to provide information regarding activities covered under this category and to provide a reference to the section in the NIR where background information can be found.
1.B.2.A.4 Refining / Storage:1.B.2.a.4: Storage and handling losses (includes losses from gasoline dispatch stations at the refinery sites (NMVOC)).
1.B.2.A.5 Distribution of oil products:1.B.2.b.2: Distribution losses are calculated via gas losses per km gas distribution network (junction tubes included).
These emission figures include emissions from compressor stations for transit gas transport.
The venting of gas tubes during service is included here (instead in 1B.2.c.ii).
1.B.2.B.1 Exploration:1.B.2.b.1: All gas used in Switzerland is imported; therefore, no production processes are reported.
Note on I19: Allocation per IPCC Guidelines: 1.B.2.B.4 Distribution Allocation used by Parties: 1.B.2.B.3 Transmission Comment: Calculation of all emissions of the gas distribution network is done in one file ("Gasverluste Inventare"). Therefore, the results are subsumed here.
Note on I21: Allocation per IPCC Guidelines: 1.B.2.B.5.1 at industrial plants and power stations Allocation used by Parties: 1.B.2.B.3 Transmission Comment: Calculation of all emissions of the gas distribution network is done in one file ("Gasverluste Inventare"). Therefore, the results are subsumed here.
Note on I22: Allocation per IPCC Guidelines: 1.B.2.B.5.2 in residential and commercial sectors Allocation used by Parties: 1.B.2.B.3 Transmission Comment: Calculation of all emissions of the gas distribution network is done in one file ("Gasverluste Inventare"). Therefore, the results are subsumed here.
Note on I24: Allocation per IPCC Guidelines: 1.B.2.C.1.1 Oil Allocation used by Parties: 1.B.2.C.2.1 Oil Comment: Calculated with emission factors coming directly from the refineries. These EFs represent venting and flaring together.
Note on I25: Allocation per IPCC Guidelines: 1.B.2.C.1.2 Gas Allocation used by Parties: 1.B.2.B.3 Transmission Comment: Calculation of all emissions of the gas distribution network is done in one file ("Gasverluste Inventare"). Therefore, the results are subsumed here.
Note on J19: Allocation per IPCC Guidelines: 1.B.2.B.4 Distribution Allocation used by Parties: 1.B.2.B.3 Transmission Comment: Calculation of all emissions of the gas distribution network is done in one file ("Gasverluste Inventare"). Therefore, the results are subsumed here.
Note on J21: Allocation per IPCC Guidelines: 1.B.2.B.5.1 at industrial plants and power stations Allocation used by Parties: 1.B.2.B.3 Transmission Comment: Calculation of all emissions of the gas distribution network is done in one file ("Gasverluste Inventare"). Therefore, the results are subsumed here.
Note on J22: Allocation per IPCC Guidelines: 1.B.2.B.5.2 in residential and commercial sectors Allocation used by Parties: 1.B.2.B.3 Transmission Comment: Calculation of all emissions of the gas distribution network is done in one file ("Gasverluste Inventare"). Therefore, the results are subsumed here.
Note on J24: Allocation per IPCC Guidelines: 1.B.2.C.1.1 Oil Allocation used by Parties: 1.B.2.C.2.1 Oil Comment: Calculated with emission factors coming directly from the refineries. These EFs represent venting and flaring together.
Note on J25: Allocation per IPCC Guidelines: 1.B.2.C.1.2 Gas Allocation used by Parties: 1.B.2.B.3 Transmission Comment: Calculation of all emissions of the gas distribution network is done in one file ("Gasverluste Inventare"). Therefore, the results are subsumed here.

## Table1.C
TABLE 1.C SECTORAL BACKGROUND DATA FOR ENERGY | [9 empty] | Inventory 1993
International Bunkers and Multilateral Operations | [9 empty] | Submission 2007 v1.1
(Sheet 1 of 1) | [9 empty] | SWITZERLAND
Additional information
GREENHOUSE GAS SOURCE | ACTIVITY DATA | IMPLIED EMISSION FACTORS |  |  | EMISSIONS |  |  | Fuel | Distribution (a) (per cent)
AND SINK CATEGORIES | Consumption | CO2 | CH4 | N2O | CO2 | CH4 | N2O | consumption | Domestic | International
| (TJ) | (t/TJ) |  |  | (Gg) |  |  | Aviation | 6.5245 | 93.4755
Aviation Bunkers | 45349.3439 |  |  |  | 3319.572 | 0.073716 | 0.1043 | Marine | 100 | NO
Jet Kerosene | 45349.3439 | 73.2 | 0.0016255 | 0.0023 | 3319.572 | 0.073716 | 0.1043
Gasoline | IE | IE | IE | IE | IE | IE | IE | (a) For calculating the allocation of fuel consumption, the sums of fuel consumption for domestic navigation and aviation (table 1.A(a)) and for international bunkers (table 1.C) are used.
Marine Bunkers | NO |  |  |  | NO | NO | NO
Gasoline | NO | NO | NO | NO | NO | NO | NO
Gas/Diesel Oil | NO | NO | NO | NO | NO | NO | NO
Residual Fuel Oil | NO | NO | NO | NO | NO | NO | NO
Lubricants | NO | NO | NO | NO | NO | NO | NO
Coal | NO | NO | NO | NO | NO | NO | NO
Other (please specify) | NO |  |  |  | NO | NO | NO
Other non-specified | NO | NO | NO | NO | NO | NO | NO
Multilateral Operations (1) | NO | NO | NO | NO | NO | NO | NO
(1) Parties may choose to report or not report the activity data and implied emission factors for multilateral operations consistent with the principle of confidentiality stated in the UNFCCC reporting guidelines.
In any case, Parties should report the emissions from multilateral operations, where available, under the Memo Items section of the Summary tables and in the Sectoral report table for energy.
Note: In accordance with the IPCC Guidelines, international aviation and marine bunker fuel emissions from fuel sold to ships or aircraft engaged in international transport should be excluded from national totals and reported separately for information purposes only.
Documentation box:
• Parties should provide detailed explanations on the fuel combustion sub-sector, including international bunker fuels, in the corresponding part of Chapter 3: Energy (CRF sub-sector 1.A) of the NIR. Use this documentation box to provide references to relevant sections of the NIR if any additional information and/or further details are needed to understand the content of this table.
• Provide in this documentation box a brief explanation on how the consumption of international marine and aviation bunker fuels was estimated and separated from domestic consumption, and include a reference to the section of the NIR where the explanation is provided in more detail.
Note on F10: Allocation per IPCC Guidelines: 1.C1.A Aviation Allocation used by Parties: 1.C1.Jet Kerosene Aviation Comment: The Aviation model calculates the emissions of kerosene and gasoline sepatately; the Swiss Energy Statistics do not distinguish kerosene and gasoline. Therefore, the emissions have been subsumed.
Note on G10: Allocation per IPCC Guidelines: 1.C1.A Aviation Allocation used by Parties: 1.C1.Jet Kerosene Aviation Comment: The Aviation model calculates the emissions of kerosene and gasoline sepatately; the Swiss Energy Statistics do not distinguish kerosene and gasoline. Therefore, the emissions have been subsumed.
Note on H10: Allocation per IPCC Guidelines: 1.C1.A Aviation Allocation used by Parties: 1.C1.Jet Kerosene Aviation Comment: The Aviation model calculates the emissions of kerosene and gasoline sepatately; the Swiss Energy Statistics do not distinguish kerosene and gasoline. Therefore, the emissions have been subsumed.

## Table2(I)s1
TABLE 2(I) SECTORAL REPORT FOR INDUSTRIAL PROCESSES | [12 empty] | Inventory 1993
(Sheet 1 of 2) | [12 empty] | Submission 2007 v1.1
SWITZERLAND
GREENHOUSE GAS SOURCE AND | CO2 | CH4 | N2O | HFCs(1) |  | PFCs(1) |  | SF6 |  | NOx | CO | NMVOC | SO2
SINK CATEGORIES |  |  |  | P | A | P | A | P | A
| (Gg) |  |  | CO2 equivalent (Gg) |  |  |  | (Gg)
Total Industrial Processes | 2117.3484 | 0.3793 | 0.46343 | 150.3187 | 13.0245 | 3.0622 | 29.69 | 0.01757 | 0.0052866 | 0.53059 | 12.572 | 12.1216 | 3.0364
A. Mineral Products | 1914.1005 | 0.037203 | NO | [6 empty] | 0.01706 | 7.4992 | 5.8079 | 1.6403
1. Cement Production | 1871.5984 | [11 empty] | 1.6402
2. Lime Production | 42.4553
3. Limestone and Dolomite Use | NO
4. Soda Ash Production and Use | NO
5. Asphalt Roofing | NO | [9 empty] | 4.5465 | 2.13
6. Road Paving with Asphalt | NO | [8 empty] | NO | NO | 3.4341 | NO
7. Other (as specified in table 2(I).A-G) | 0.046826 | 0.037203 | NO | [6 empty] | 0.01706 | 2.9527 | 0.24382 | 9.0172e-05
Glass Production | NO | NO | NO | [6 empty] | NO | NO | NO | NO
Other non-specified | 0.046826 | 0.037203 | NO | [6 empty] | 0.01706 | 2.9527 | 0.24382 | 9.0172e-05
B. Chemical Industry | 14.596 | 0.3421 | 0.46343 | NO | NO | NO | NO | NO | NO | 0.1286 | 0.9964 | 0.38338 | 0.57181
1. Ammonia Production | 0.32 | NO | NO | [6 empty] | 0.0596 | 0.0012 | 0.1104 | 0.0344
2. Nitric Acid Production |  |  | 0.46343 | [6 empty] | 0.069
3. Adipic Acid Production | NO |  | NO | [6 empty] | NO | NO | NO
4. Carbide Production | 14.276 | NO | [7 empty] | NO | NO | NO | 0.47816
5. Other (as specified in table 2(I).A-G) | NO | 0.3421 | NO | NO | NA,NO | NO | NA,NO | NO | NO | NO | 0.9952 | 0.27298 | 0.059254
Carbon Black |  | NO
Ethylene | NO | IE | NO
Dichloroethylene |  | NO
Styrene |  | NO
Methanol |  | NO
Other non-specified | NO | NO | NO | NO | NO | NO | NO | NO | NO | NO | NO | NO | NO
Organic chemicals production | NO | 0.3421 | NO | NO | NO | NO | NO | NO | NO | NO | 0.9952 | 0.27298 | 0.059254
C. Metal Production | 187.5879 | IE,NO | NO | NA,NO | NA,NO | NA,NO | 28.9839 | NA,NO | NA,NO | 0.29183 | 3.1962 | 0.77507 | 0.45745
1. Iron and Steel Production | 127.6403 | IE,NO | [7 empty] | 0.28191 | 1.7212 | 0.74848 | 0.16593
2. Ferroalloys Production | IE | NO | [7 empty] | IE | IE | IE | IE
3. Aluminium Production | 58.2976 | NO |  |  |  | NO | 28.9839 |  |  | 0.0072872 | 1.4574 | 0.023683 | 0.29149
4. SF6 Used in Aluminium and Magnesium Foundries | [7 empty] | NO | NO
5. Other (as specified in table 2(I).A-G) | 1.65 | NO | NO | NA,NO | NA,NO | NA,NO | NA,NO | NA,NO | NA,NO | 0.00264 | 0.017528 | 0.0029016 | 3e-05
Other non-specified | NO | NO | NO | NO | NO | NO | NO | NO | NO | NO | NO | NO | NO
Non-ferrous metals | 1.65 | NO | NO | NA | NA | NA | NA | NA | NA | 0.00264 | 0.017528 | 0.0029016 | 3e-05
Aluminium second smelting | NO | NO | NO | NO | NO | NO | NO | NO | NO | NO | NO | NO | NO
Note: P = Potential emissions based on Tier 1 approach of the IPCC Guidelines. A = Actual emissions based on Tier 2 approach of the IPCC Guidelines. This applies only to source categories where methods exist for both tiers.
(1) The emissions of HFCs and PFCs are to be expressed as CO2 equivalent emissions. Data on disaggregated emissions of HFCs and PFCs are to be provided in Table 2(II).
Note on B34: Allocation per IPCC Guidelines: 2.C.2 Ferroalloys Production Allocation used by Parties: 2.C.1.1 Steel Comment: Historical reasons: In the former internal inventories, all iron and steel emissions were reported together.
Note on C26: Allocation per IPCC Guidelines: 2.B.5.2 Ethylene Allocation used by Parties: 2.B.5.6. Production of Ethylene, PVC Comment: Historical reasons: In the former internal inventories, Ethylene and PVC were reported together.

## Table2(I)s2
TABLE 2(I) SECTORAL REPORT FOR INDUSTRIAL PROCESSES | [12 empty] | Inventory 1993
(Sheet 2 of 2) | [12 empty] | Submission 2007 v1.1
SWITZERLAND
GREENHOUSE GAS SOURCE AND | CO2 | CH4 | N2O | HFCs(1) |  | PFCs(1) |  | SF6 |  | NOx | CO | NMVOC | SO2
SINK CATEGORIES |  |  |  | P | A | P | A | P | A
| (Gg) |  |  | CO2 equivalent (Gg) |  |  |  | (Gg)
D. Other Production | NO | [8 empty] | NO | 0.041604 | 4.6405 | NO
1. Pulp and Paper | [9 empty] | NO | 0.041604 | 0.2614 | NO
2. Food and Drink(2) | NO | [10 empty] | 4.3791
E. Production of Halocarbons and SF6 |  |  |  |  | NO |  | NO |  | NO
1. By-product Emissions |  |  |  |  | NO |  | NO |  | NO
Production of HCFC-22 |  |  |  |  | NO
Other |  |  |  |  | NO |  | NO |  | NO
2. Fugitive Emissions |  |  |  |  | NO |  | NO |  | NO
3. Other (as specified in table 2(II)) |  |  |  |  | NO |  | NO |  | NO
Other non-specified |  |  |  |  | NO |  | NO |  | NO
F. Consumption of Halocarbons and SF6 |  |  |  | 150.3187 | 13.0245 | 3.0622 | 0.70602 | 0.01757 | 0.0052866
1. Refrigeration and Air Conditioning Equipment |  |  |  | 149.1448 | 9.3711 | 3.0622 | 0.70602 | NO | NO
2. Foam Blowing |  |  |  | 1.1739 | 3.6534 | NO | NO | NO | NO
3. Fire Extinguishers |  |  |  | NO | NO | NO | NO | NO | NO
4. Aerosols/ Metered Dose Inhalers |  |  |  | NO | NO | NO | NO | NO | NO
5. Solvents |  |  |  | NO | NO | NO | NO | NO | NO
6. Other applications using ODS(3) substitutes |  |  |  | NO | NO | NO | NO | NO | NO
7. Semiconductor Manufacture |  |  |  | NO | NO | NO | NO | NO | NO
8. Electrical Equipment |  |  |  | NO | NO | NO | NO | 0.011186 | 0.0027872
9. Other (as specified in table 2(II) |  |  |  | NO | NO | NO | NO | 0.006384 | 0.0024994
Other non-specified |  |  |  | NO | NO | NO | NO | 0.006384 | NO
windows, cables, electric equipment |  |  |  | NO | NO | NO | NO | NO | 0.0024994
G. Other (as specified in tables 2(I).A-G and 2(II)) | 1.064 | NO | NO | NO | NO | NO | NO | NO | NO | 0.0931 | 0.8386 | 0.51466 | 0.36683
Other non-specified | 1.064 | NO | NO | NO | NO | NO | NO | NO | NO | 0.0931 | 0.8386 | 0.51466 | 0.36683
Note: P = Potential emissions based on Tier 1 approach of the IPCC Guidelines. A = Actual emissions based on Tier 2 approach of the IPCC Guidelines. This applies only to source categories where methods exist for both tiers.
(1) The emissions of HFCs and PFCs are to be expressed as CO2 equivalent emissions. Data on disaggregated emissions of HFCs and PFCs are to be provided in Table 2(II).
(2) CO2 from Food and Drink Production (e.g. gasification of water) can be of biogenic or non-biogenic origin. Only information on CO2 emissions of non-biogenic origin should be reported.
(3) ODS: ozone-depleting substances.
Documentation box:
Parties should provide detailed explanations on the industrial processes sector in Chapter 4: Industrial processes (CRF sector 2) of the NIR. Use this documentation box to provide references to relevant sections of the NIR if any additional information and/or further details are needed to understand the content of this table.
2 Industrial Processes:Data of aerosols, solvents, semiconductors and foam blowing are confidential (C).
2.B.4 Carbide Production:2.B.4. Carbide production: Figures are confidential.
2.B.4 Carbide Production:2.B.4. Carbide production: Figures are confidential.
2.B.4 Carbide Production:2.B.4. Carbide production: Figures are confidential.
2.C.1 Iron and Steel Production:2.C.1. Emissions from Pig Iron, Sinter, Coke are included in "Steel". Ferroalloys included here.
2.D Other Production:2.D. Emissions are included in 2.G.
2.G Other (please specify):2.G. Incl. asphalt roofing.
Note on L8: Allocation per IPCC Guidelines: CO from Food and Drink Allocation used by Parties: CO from Food and Drink Comment: CO from Food and Drink

## Table2(I).A-Gs1
TABLE 2(I).A-G SECTORAL BACKGROUND DATA FOR INDUSTRIAL PROCESSES | [10 empty] | Inventory 1993
Emissions of CO2, CH4 and N2O | [10 empty] | Submission 2007 v1.1
(Sheet 1 of 2) | [10 empty] | SWITZERLAND
GREENHOUSE GAS SOURCE AND | ACTIVITY DATA |  | IMPLIED EMISSION FACTORS (2) |  |  | EMISSIONS
SINK CATEGORIES | Production/Consumption quantity |  | CO2 | CH4 | N2O | CO2 |  | CH4 |  | N2O
[6 empty] | Emissions(3) | Recovery(4) | Emissions(3) | Recovery(4) | Emissions(3) | Recovery(4)
| Description (1) | (kt) | (t/t) |  |  | (Gg)
A. Mineral Products | [5 empty] | 1914.1005 | NO | 0.037203 | NO | NO | NO
1. Cement Production | clinker production | 3564.21 | 0.52511 |  |  | 1871.5984 | NO
2. Lime Production | lime production | 75.8 | 0.5601 |  |  | 42.4553 | NO
3. Limestone and Dolomite Use | NO | NO | NO |  |  | NO | NO
4. Soda Ash | [5 empty] | NO | NO
Soda Ash Production | NO | NO | NO |  |  | NO | NO
Soda Ash Use | NO | NO | NO |  |  | NO | NO
5. Asphalt Roofing | roof area | NA | NO |  |  | NO | NO
6. Road Paving with Asphalt | asphalt concrete (only NMVOC emissions) | 5080 | NO |  |  | NO | NO
7. Other (please specify) | [5 empty] | 0.046826 | NO | 0.037203 | NO | NO | NO
Glass Production | (specify) | NO | NO | NO | NO | NO | NO | NO | NO | NO | NO
Other non-specified | plaster production | 325.1818 | 0.000144 | 0.00011441 | NO | 0.046826 | NO | 0.037203 | NO | NO | NO
B. Chemical Industry | [5 empty] | 14.596 | NO | 0.3421 | NO | 0.46343 | NO
1. Ammonia Production(5) | Ammonia produced | 40 | 0.008 | NO | NO | 0.32 | NO | NO | NO | NO | NO
2. Nitric Acid Production | nitric acid | 92.687 |  |  | 0.005 |  |  |  |  | 0.46343 | NO
3. Adipic Acid Production | NO | NO | NO |  | NO | NO | NO |  |  | NO | NO
4. Carbide Production | production figure is confidential | C,NO | C,NO | NO |  | 14.276 | NO | NO | NO
Silicon Carbide | production figure is confidential | C | C | NO |  | 14.276 | NO | NO | NO
Calcium Carbide | production figure is confidential | NO | NO | NO |  | NO | NO | NO | NO
5. Other (please specify) | [5 empty] | NO | NO | 0.3421 | NO | NO | NO
Carbon Black | NO | NO |  | NO |  |  |  | NO | NO
Ethylene | IE | IE | NO | IE | NO | NO | NO | IE | NO | NO | NO
Dichloroethylene | NO | NO |  | NO |  |  |  | NO | NO
Styrene | NO | NO |  | NO |  |  |  | NO | NO
Methanol | NO | NO |  | NO |  |  |  | NO | NO
Other non-specified | production of ethylene, PVC, | NO | NO | NO | NO | NO | NO | NO | NO | NO | NO
Organic chemicals production | Organic Chemicals produced | 457.35 | NO | 0.000748 | NO | NO | NO | 0.3421 | NO | NO | NO
(1) Where the IPCC Guidelines provide options for activity data, e.g. cement production or clinker production for estimating the emissions from Cement Production, specify the activity data used (as shown in the example in parentheses) in order to make the choice of emission factor more transparent and to facilitate comparisons of implied emission factors.
(2) The implied emission factors (IEF) are estimated on the basis of gross emissions as follows: IEF = (emissions plus amounts recovered, oxidized, destroyed or transformed) / activity data.
(3) Final emissions are to be reported (after subtracting the amounts of emission recovery, oxidation, destruction or transformation).
(4) Amounts of emission recovery, oxidation, destruction or transformation.
(5) To avoid double counting, make offsetting deductions for fuel consumption (e.g. natural gas) in Ammonia Production, first for feedstock use of the fuel, and then for a sequestering use of the feedstock.
Note on I30: Allocation per IPCC Guidelines: 2.B.5.2 Ethylene Allocation used by Parties: 2.B.5.6. Production of Ethylene, PVC Comment: Historical reasons: In the former internal inventories, Ethylene and PVC were reported together.

## Table2(I).A-Gs2
TABLE 2(I).A-G SECTORAL BACKGROUND DATA FOR INDUSTRIAL PROCESSES | [10 empty] | Inventory 1993
Emissions of CO2, CH4 and N2O | [10 empty] | Submission 2007 v1.1
(Sheet 2 of 2) | [10 empty] | SWITZERLAND
GREENHOUSE GAS SOURCE AND | ACTIVITY DATA |  | IMPLIED EMISSION FACTORS (2) |  |  | EMISSIONS
SINK CATEGORIES | Production/Consumption quantity |  | CO2 | CH4 | N2O | CO2 |  | CH4 |  | N2O
[6 empty] | Emissions(3) | Recovery(4) | Emissions(3) | Recovery(4) | Emissions(3) | Recovery(4)
| Description (1) | (kt) | (t/t) |  |  | (Gg)
C. Metal Production | [5 empty] | 187.5879 | IE,NO | IE,NO | IE,NO | NO | NO
1. Iron and Steel Production |  |  | 0.095963 | IE,NO |  | 127.6403 | IE,NO | IE,NO | IE,NO
Steel | iron and steel | 1330.103 | 0.095963 | NO |  | 127.6403 | NO | NO | NO
Pig Iron | IE | IE | IE | IE |  | IE | IE | IE | IE
Sinter | IE | IE | IE | IE |  | IE | IE | IE | IE
Coke | IE | IE | IE | IE |  | IE | IE | IE | IE
Other (please specify) | [5 empty] | NO | NO | NO | NO
Other non-specified | (specify) | NO | NO | NO |  | NO | NO | NO | NO
2. Ferroalloys Production |  | IE | IE | NO |  | IE | NO | NO | NO
3. Aluminium Production | Aluminium Production | 36.436 | 1.6 | NO |  | 58.2976 | NO | NO | NO
4. SF6 Used in Aluminium and Magnesium Foundries
5. Other (please specify) | [5 empty] | 1.65 | NO | NO | NO | NO | NO
Other non-specified | (specify) | NO | NO | NO | NO | NO | NO | NO | NO | NO | NO
Non-ferrous metals | diverse metals | 138.7784 | 0.011889 | NO | NO | 1.65 | NO | NO | NO | NO | NO
Aluminium second smelting | (specify) | NO | NO | NO | NO | NO | NO | NO | NO | NO | NO
D. Other Production | [5 empty] | NO | NO
1. Pulp and Paper
2. Food and Drink | Food and drink produced | NA | NO |  |  | NO | NO
G. Other (please specify) | [5 empty] | 1.064 | NO | NO | NO | NO | NO
Other non-specified |  | NA | NA | NO | NO | 1.064 | NO | NO | NO | NO | NO
(1) Where the IPCC Guidelines provide options for activity data, e.g. cement production or clinker production for estimating the emissions from Cement Production, specify the activity data used (as shown in the example in parentheses) in order to make the choice of emission factor more transparent and to facilitate comparisons of implied emission factors.
(2) The implied emission factors (IEF) are estimated on the basis of gross emissions as follows: IEF = (emissions + amounts recovered, oxidized, destroyed or transformed) / activity data.
(3) Final emissions are to be reported (after subtracting the amounts of emission recovery, oxidation, destruction or transformation).
(4) Amounts of emission recovery, oxidation, destruction or transformation.
Documentation box:
• Parties should provide detailed explanations on the industrial processes sector in Chapter 4: Industrial processes (CRF sector 2) of the NIR. Use this documentation box to provide references to relevant sections of the NIR if any additional information and/or further details are needed to understand the content of this table.
• In relation to metal production, more specific information (e.g. data on virgin and recycled steel production) could be provided in this documentation box, or in the NIR, together with a reference to the relevant section.
• Confidentiality: Where only aggregate figures for activity data are provided, e.g. due to reasons of confidentiality, a note indicating this should be provided in this documentation box.
2.B.4 Carbide Production:2.B.4. Carbide production: Figures are confidential.
2.B.4 Carbide Production:2.B.4. Carbide production: Figures are confidential.
2.B.4 Carbide Production:2.B.4. Carbide production: Figures are confidential.
2.C.1 Iron and Steel Production:2.C.1. Emissions from Pig Iron, Sinter, Coke are included in "Steel". Ferroalloys included here.
2.C.1.5 Other (please specify):2.C.5. Other: Non ferrous metals, battery recycling
2.D Other Production:2.D. Emissions are included in 2.G.
2.G Other (please specify):2.G. Incl. asphalt roofing.
Note on D28: Original value was: Mix
Note on E28: Original value was: Mix
Note on G12: Allocation per IPCC Guidelines: 2.C.1.2 Pig Iron Allocation used by Parties: 2.C.1.1 Steel Comment: Historical reasons: In the former internal inventories, all iron and steel emissions were reported together.
Note on G13: Allocation per IPCC Guidelines: 2.C.1.3 Sinter Allocation used by Parties: 2.C.1.1 Steel Comment: Historical reasons: In the former internal inventories, all iron and steel emissions were reported together.
Note on G14: Allocation per IPCC Guidelines: 2.C.1.4 Coke Allocation used by Parties: 2.C.1.1 Steel Comment: Historical reasons: In the former internal inventories, all iron and steel emissions were reported together.
Note on G17: Allocation per IPCC Guidelines: 2.C.2 Ferroalloys Production Allocation used by Parties: 2.C.1.1 Steel Comment: Historical reasons: In the former internal inventories, all iron and steel emissions were reported together.
Note on H12: Allocation per IPCC Guidelines: 2.C.1.2 Pig Iron Allocation used by Parties: 2.C.1.1 Steel Comment: Historical reasons: In the former internal inventories, all iron and steel emissions were reported together.
Note on H13: Allocation per IPCC Guidelines: 2.C.1.3 Sinter Allocation used by Parties: 2.C.1.1 Steel Comment: Historical reasons: In the former internal inventories, all iron and steel emissions were reported together.
Note on H14: Allocation per IPCC Guidelines: 2.C.1.4 Coke Allocation used by Parties: 2.C.1.1 Steel Comment: Historical reasons: In the former internal inventories, all iron and steel emissions were reported together.
Note on I12: Allocation per IPCC Guidelines: 2.C.1.2 Pig Iron Allocation used by Parties: 2.C.1.1 Steel Comment: Historical reasons: In the former internal inventories, all iron and steel emissions were reported together.
Note on I13: Allocation per IPCC Guidelines: 2.C.1.3 Sinter Allocation used by Parties: 2.C.1.1 Steel Comment: Historical reasons: In the former internal inventories, all iron and steel emissions were reported together.
Note on I14: Allocation per IPCC Guidelines: 2.C.1.4 Coke Allocation used by Parties: 2.C.1.1 Steel Comment: Historical reasons: In the former internal inventories, all iron and steel emissions were reported together.
Note on J12: Allocation per IPCC Guidelines: 2.C.1.2 Pig Iron Allocation used by Parties: 2.C.1.1 Steel Comment: Historical reasons: In the former internal inventories, all iron and steel emissions were reported together.
Note on J13: Allocation per IPCC Guidelines: 2.C.1.3 Sinter Allocation used by Parties: 2.C.1.1 Steel Comment: Historical reasons: In the former internal inventories, all iron and steel emissions were reported together.
Note on J14: Allocation per IPCC Guidelines: 2.C.1.4 Coke Allocation used by Parties: 2.C.1.1 Steel Comment: Historical reasons: In the former internal inventories, all iron and steel emissions were reported together.

## Table2(II)s1
TABLE 2(II) SECTORAL REPORT FOR INDUSTRIAL PROCESSES - EMISSIONS OF HFCs, PFCs AND SF6 | [25 empty] | Inventory 1993
(Sheet 1 of 2) | [25 empty] | Submission 2007 v1.1
SWITZERLAND
GREENHOUSE GAS SOURCE AND SINK CATEGORIES | HFC-23 | HFC-32 | HFC-41 | HFC-43-10mee | HFC-125 | HFC-134 | HFC-134a | HFC-152a | HFC-143 | HFC-143a | HFC-227ea | HFC-236fa | HFC-245ca | Unspecified mix of listed HFCs (1) | Total HFCs | CF4 | C2F6 | C 3F8 | C4F10 | c-C4F8 | C5F12 | C6F14 | Unspecified mix of listed PFCs (1) | Total PFCs | SF6
| (t)(2) | [12 empty] | CO2 equivalent (Gg) | CO2 equivalent (Gg) | (t)(2) | [6 empty] | CO2 equivalent (Gg) | CO2 equivalent (Gg) | (t)(2)
Total Actual Emissions of Halocarbons (by chemical) and SF6 | NO | 0.0017922 | NO | NO | 0.41912 | NO | 7.6741 | NO | NO | 0.49302 | NO | NO | NO | NO |  | 3.8531 | 0.42812 | 0.10086 | NO | NO | NO | NO | NO |  | 5.2866
C. Metal Production | NO | NO | NO | NO | NO | NO | NO | NO | NO | NO | NO | NO | NO | NO |  | 3.8531 | 0.42812 | NO | NO | NO | NO | NO | NO |  | NA,NO
Aluminium Production | [15 empty] | 3.8531 | 0.42812 | NO | NO | NO | NO | NO | NO
SF6 Used in Aluminium Foundries | [24 empty] | NO
SF6 Used in Magnesium Foundries | [24 empty] | NO
E. Production of Halocarbons and SF6 | NO | NO | NO | NO | NO | NO | NO | NO | NO | NO | NO | NO | NO | NO |  | NO | NO | NO | NO | NO | NO | NO | NO |  | NO
1. By-product Emissions | NO | NO | NO | NO | NO | NO | NO | NO | NO | NO | NO | NO | NO | NO |  | NO | NO | NO | NO | NO | NO | NO | NO |  | NO
Production of HCFC-22 | NO
Other | NO | NO | NO | NO | NO | NO | NO | NO | NO | NO | NO | NO | NO | NO |  | NO | NO | NO | NO | NO | NO | NO | NO |  | NO
2. Fugitive Emissions | NO | NO | NO | NO | NO | NO | NO | NO | NO | NO | NO | NO | NO | NO |  | NO | NO | NO | NO | NO | NO | NO | NO |  | NO
3. Other (as specified in table 2(II).C,E) | NO | NO | NO | NO | NO | NO | NO | NO | NO | NO | NO | NO | NO | NO |  | NO | NO | NO | NO | NO | NO | NO | NO |  | NO
Other non-specified | NO | NO | NO | NO | NO | NO | NO | NO | NO | NO | NO | NO | NO | NO |  | NO | NO | NO | NO | NO | NO | NO | NO |  | NO
F(a). Consumption of Halocarbons and SF6 (actual emissions - Tier 2) | NO | 0.0017922 | NO | NO | 0.41912 | NO | 7.6741 | NO | NO | 0.49302 | NO | NO | NO | NO |  | NO | NO | 0.10086 | NO | NO | NO | NO | NO |  | 5.2866
1. Refrigeration and Air Conditioning Equipment | NO | 0.0017922 | NO | NO | 0.41912 | NO | 4.8638 | NO | NO | 0.49302 | NO | NO | NO | NO |  | NO | NO | 0.10086 | NO | NO | NO | NO | NO |  | NO
2. Foam Blowing | NO | NO | NO | NO | NO | NO | 2.8103 | NO | NO | NO | NO | NO | NO | NO |  | NO | NO | NO | NO | NO | NO | NO | NO |  | NO
3. Fire Extinguishers | NO | NO | NO | NO | NO | NO | NO | NO | NO | NO | NO | NO | NO | NO |  | NO | NO | NO | NO | NO | NO | NO | NO |  | NO
4. Aerosols/Metered Dose Inhalers | NO | NO | NO | NO | NO | NO | NO | NO | NO | NO | NO | NO | NO | NO |  | NO | NO | NO | NO | NO | NO | NO | NO |  | NO
5. Solvents | NO | NO | NO | NO | NO | NO | NO | NO | NO | NO | NO | NO | NO | NO |  | NO | NO | NO | NO | NO | NO | NO | NO |  | NO
6. Other applications using ODS(3) substitutes | NO | NO | NO | NO | NO | NO | NO | NO | NO | NO | NO | NO | NO | NO |  | NO | NO | NO | NO | NO | NO | NO | NO |  | NO
7. Semiconductor Manufacture | NO | NO | NO | NO | NO | NO | NO | NO | NO | NO | NO | NO | NO | NO |  | NO | NO | NO | NO | NO | NO | NO | NO |  | NO
8. Electrical Equipment | NO | NO | NO | NO | NO | NO | NO | NO | NO | NO | NO | NO | NO | NO |  | NO | NO | NO | NO | NO | NO | NO | NO |  | 2.7872
9. Other (as specified in table 2(II)F) | NO | NO | NO | NO | NO | NO | NO | NO | NO | NO | NO | NO | NO | NO |  | NO | NO | NO | NO | NO | NO | NO | NO |  | 2.4994
Other non-specified | NO | NO | NO | NO | NO | NO | NO | NO | NO | NO | NO | NO | NO | NO |  | NO | NO | NO | NO | NO | NO | NO | NO |  | NO
windows, cables, electric equipment | NO | NO | NO | NO | NO | NO | NO | NO | NO | NO | NO | NO | NO | NO |  | NO | NO | NO | NO | NO | NO | NO | NO |  | 2.4994
G. Other (please specify) | NO | NO | NO | NO | NO | NO | NO | NO | NO | NO | NO | NO | NO | NO |  | NO | NO | NO | NO | NO | NO | NO | NO |  | NO
Other non-specified | NO | NO | NO | NO | NO | NO | NO | NO | NO | NO | NO | NO | NO | NO |  | NO | NO | NO | NO | NO | NO | NO | NO |  | NO
Note: All footnotes for this table are given at the end of the table on sheet 2.
Note: Gases with global warming potential (GWP) values not yet agreed upon by the Conference of the Parties should be reported in table 9(b).

## Table2(II)s2
TABLE 2(II) SECTORAL REPORT FOR INDUSTRIAL PROCESSES - EMISSIONS OF HFCs, PFCs AND SF6 | [25 empty] | Inventory 1993
(Sheet 2 of 2) | [25 empty] | Submission 2007 v1.1
SWITZERLAND
GREENHOUSE GAS SOURCE AND SINK CATEGORIES | HFC-23 | HFC-32 | HFC-41 | HFC-43-10mee | HFC-125 | HFC-134 | HFC-134a | HFC-152a | HFC-143 | HFC-143a | HFC-227ea | HFC-236fa | HFC-245ca | Unspecified mix of listed HFCs (1) | Total HFCs | CF4 | C2F6 | C3F8 | C4F10 | c-C4F8 | C5F12 | C6F14 | Unspecified mix of listed PFCs (1) | Total PFCs | SF6
| (t)(2) | [12 empty] | CO2 equivalent (Gg) | CO2 equivalent (Gg) | (t)(2) | [6 empty] | CO2 equivalent (Gg) | CO2 equivalent (Gg) | (t)(2)
F(p). Total Potential Emissions of Halocarbons (by chemical) and SF6 (4) | NO | 0.11193 | NO | NO | 7.51 | NO | 73.8751 | NO | NO | 8.7317 | NO | NO | NO | NO |  | NO | NO | 0.43745 | NO | NO | NO | NO | NO |  | 17.5697
Production(5) | NO | NO | NO | NO | NO | NO | NO | NO | NO | NO | NO | NO | NO | NO |  | NO | NO | NO | NO | NO | NO | NO | NO |  | NO
Import: | NO | 0.11193 | NO | NO | 7.51 | NO | 98.7721 | NO | NO | 8.7317 | NO | NO | NO | NO |  | NO | NO | 0.43745 | NO | NO | NO | NO | NO |  | 112.1224
In bulk | NO | 0.054319 | NO | NO | 6.219 | NO | 62.4828 | NO | NO | 7.28 | NO | NO | NO | NO |  | NO | NO | 0.10086 | NO | NO | NO | NO | NO |  | 105.9367
In products (6) | NO | 0.057608 | NO | NO | 1.2909 | NO | 36.2893 | NO | NO | 1.4517 | NO | NO | NO | NO |  | NO | NO | 0.33659 | NO | NO | NO | NO | NO |  | 6.1857
Export: | NO | NO | NO | NO | NO | NO | 24.897 | NO | NO | NO | NO | NO | NO | NO |  | NO | NO | NO | NO | NO | NO | NO | NO |  | 94.5527
In bulk | NO | NO | NO | NO | NO | NO | NO | NO | NO | NO | NO | NO | NO | NO |  | NO | NO | NO | NO | NO | NO | NO | NO |  | 3.2
In products (6) | NO | NO | NO | NO | NO | NO | 24.897 | NO | NO | NO | NO | NO | NO | NO |  | NO | NO | NO | NO | NO | NO | NO | NO |  | 91.3527
Destroyed amount | NO | NO | NO | NO | NO | NO | NO | NO | NO | NO | NO | NO | NO | NO |  | NO | NO | NO | NO | NO | NO | NO | NO |  | NO
GWP values used | 11700 | 650 | 150 | 1300 | 2800 | 1000 | 1300 | 140 | 300 | 3800 | 2900 | 6300 | 560 |  |  | 6500 | 9200 | 7000 | 7000 | 8700 | 7500 | 7400 |  |  | 23900
Total Actual Emissions (7) (CO2 equivalent (Gg)) | NO | 0.0011649 | NO | NO | 1.1735 | NO | 9.9764 | NO | NO | 1.8735 | NO | NO | NO | NO | 13.0245 | 25.0452 | 3.9387 | 0.70602 | NO | NO | NO | NO | NO | 29.69 | 126.3501
C. Metal Production | NO | NO | NO | NO | NO | NO | NO | NO | NO | NO | NO | NO | NO | NO |  | 25.0452 | 3.9387 | NO | NO | NO | NO | NO | NO | 28.9839 | NA,NO
E. Production of Halocarbons and SF6 | NO | NO | NO | NO | NO | NO | NO | NO | NO | NO | NO | NO | NO | NO | NO | NO | NO | NO | NO | NO | NO | NO | NO | NO | NO
F(a). Consumption of Halocarbons and SF6 | NO | 0.0011649 | NO | NO | 1.1735 | NO | 9.9764 | NO | NO | 1.8735 | NO | NO | NO | NO | 13.0245 | NO | NO | 0.70602 | NO | NO | NO | NO | NO | 0.70602 | 126.3501
G. Other | NO | NO | NO | NO | NO | NO | NO | NO | NO | NO | NO | NO | NO | NO | NO | NO | NO | NO | NO | NO | NO | NO | NO | NO | NO
Ratio of Potential/Actual Emissions from Consumption of Halocarbons and SF6
Actual emissions - F(a) (Gg CO2 eq.) | NO | 0.0011649 | NO | NO | 1.1735 | NO | 9.9764 | NO | NO | 1.8735 | NO | NO | NO | NO | 13.0245 | NO | NO | 0.70602 | NO | NO | NO | NO | NO | 0.70602 | 126.3501
Potential emissions - F(p) (8) (Gg CO2 eq.) | NO | 0.072753 | NO | NO | 21.0279 | NO | 96.0377 | NO | NO | 33.1803 | NO | NO | NO | NO | 150.3187 | NO | NO | 3.0622 | NO | NO | NO | NO | NO | 3.0622 | 419.9162
Potential/Actual emissions ratio | NO | 62.4529 | NO | NO | 17.9185 | NO | 9.6265 | NO | NO | 17.7105 | NO | NO | NO | NO | 11.5412 | NO | NO | 4.3372 | NO | NO | NO | NO | NO | 4.3372 | 3.3234
(1) In accordance with the UNFCCC reporting guidelines, HFC and PFC emissions should be reported for each relevant chemical. However, if it is not possible to report values for each chemical (i.e. mixtures, confidential data, lack of disaggregation), these columns could be used for reporting aggregate figures for HFCs and PFCs, respectively. Note that the unit used for these columns is Gg of CO2 equivalent.
(2) Note that the units used in this table differ from those used in the rest of the Sectoral report tables, i.e. t instead of Gg.
(3) ODS: ozone-depleting substances
(4) Potential emissions of each chemical of halocarbons and SF6 estimated using Tier 1a or Tier 1b of the IPCC Guidelines (Volume 3. Reference Manual, pp. 2.47-2.50). Where potential emission estimates are available in a disaggregated manner for the source categories F.1 to F.9, these should be reported in the NIR and a reference should be provided in the documentation box. Use table Summary 3 to indicate whether Tier 1a or Tier 1b was used.
(5) Production refers to production of new chemicals. Recycled substances could be included here, but avoid double counting of emissions. An indication as to whether recycled substances are included should be provided in the documentation box to this table.
(6) Relevant only for Tier 1b.
(7) Total actual emissions equal the sum of the actual emissions of each halocarbon and SF6 from the source categories 2.C, 2.E, 2.F and 2.G as reported in sheet 1 of this table multiplied by the corresponding GWP values.
(8) Potential emissions of each halocarbon and SF6 taken from row F(p) multiplied by the corresponding GWP values.
Note: As stated in the UNFCCC reporting guidelines, Parties should report actual emissions of HFCs, PFCs and SF6, where data are available, providing disaggregated data by chemical and source category in units of mass and in CO2 equivalent. Parties reporting actual emissions should also report potential emissions for the sources where the concept of potential emissions applies, for reasons of transparency and comparability. Gases with GWP values not yet agreed upon by the COP should be reported in Table 9 (b).
Documentation box:
• Parties should provide detailed explanations on the industrial processes sector in Chapter 4: Industrial processes (CRF sector 2) of the NIR. Use this documentation box to provide references to relevant sections of the NIR if any additional information and/or further details are needed to understand the content of this table.
• If estimates are reported under "2.G Other", use this documentation box to provide information regarding activities covered under this category and to provide reference to the section in the NIR where background information can be found.
2 Industrial Processes:Data of aerosols, solvents, semiconductors and foam blowing are confidential (C).
2.G Other (please specify):2.G. Incl. asphalt roofing.

## Table2(II).C
TABLE 2(II).C SECTORAL BACKGROUND DATA FOR INDUSTRIAL PROCESSES | [10 empty] | Inventory 1993
Metal Production | [10 empty] | Submission 2007 v1.1
(Sheet 1 of 1) | [10 empty] | SWITZERLAND
GREENHOUSE GAS SOURCE AND SINK CATEGORIES | ACTIVITY DATA |  | IMPLIED EMISSION FACTORS(2) |  |  | EMISSIONS
|  |  | CF4 | C2F6 | SF6 | CF4 |  | C2F6 |  | SF6
[6 empty] | Emissions(3) | Recovery(4) | Emissions(3) | Recovery(4) | Emissions(3) | Recovery(4)
| Description (1) | (t) | (kg/t) |  |  | (t)
C. PFCs and SF6 from Metal Production | [5 empty] | 3.8531 | NO | 0.42812 | NO | NA,NO | NO
PFCs from Aluminium Production | Aluminium Production | 36436 | 0.10575 | 0.01175 |  | 3.8531 | NO | 0.42812 | NO
SF6 used in Aluminium and Magnesium Foundries | [9 empty] | NO | NO
Aluminium Foundries | (specify) | NO |  |  | NO |  |  |  |  | NO | NO
Magnesium Foundries | (specify) | C |  |  | NO |  |  |  |  | NO | NO
(1) Specify the activity data used as shown in the examples in parentheses.
(2) The implied emission factors (IEFs) are estimated on the basis of gross emissions as follows: IEF = (emissions + amounts recovered, oxidized, destroyed or transformed) / activity data.
(3) Final emissions (after subtracting the amounts of emission recovery, oxidation, destruction or transformation).
(4) Amounts of emission recovery, oxidation, destruction or transformation.
Documentation box:
• Parties should provide detailed explanations on the industrial processes sector in Chapter 4: Industrial processes (CRF sector 2) of the NIR. Use this documentation box to provide references to relevant sections of the NIR if any additional information and/or further details are needed to understand the content of this table.
• Where only aggregate figures for activity data are provided, e.g. due to reasons of confidentiality (see footnote 1 to table 2(II)), a note indicating this should be provided in this documentation box.
• Where applying Tier 1b and country-specific methods, specify any other relevant activity data used in this documentation box, including a reference to the section of the NIR where more detailed information can be found.
• Use this documentation box for providing clarification on emission recovery, oxidation, destruction and/or transformation, and provide a reference to the section of the NIR where more detailed information can be found.

## Table2(II).E
TABLE 2(II).E SECTORAL BACKGROUND DATA FOR INDUSTRIAL PROCESSES | [5 empty] | Inventory 1993
Production of Halocarbons and SF6 | [5 empty] | Submission 2007 v1.1
(Sheet 1 of 1) | [5 empty] | SWITZERLAND
GREENHOUSE GAS SOURCE AND SINK CATEGORIES |  | ACTIVITY DATA |  | IMPLIED EMISSION FACTORS(2) | EMISSIONS
[5 empty] | Emissions(3) | Recovery(4)
|  | Description (1) | (t) | (kg/t) | (t)
E. Production of Halocarbons and SF6
1. By-product Emissions
Production of HCFC-22
| HFC-23 | Production of HCFC-22 | NO | NO | NO | NO
Other (specify activity and chemical)
Other non-specified
2. Fugitive Emissions (specify activity and chemical)
| HFCs |  |  |  | NO
| HFC-23 |  |  |  | NO
| HFC-32 |  |  |  | NO
| HFC-41 |  |  |  | NO
| HFC-43-10-mee |  |  |  | NO
| HFC-125 |  |  |  | NO
| HFC-134 |  |  |  | NO
| HFC-134a |  |  |  | NO
| HFC-152a |  |  |  | NO
| HFC-143 |  |  |  | NO
| HFC-143a |  |  |  | NO
| HFC-227ea |  |  |  | NO
| HFC-236fa |  |  |  | NO
| HFC-245ca |  |  |  | NO
| Unspecified mix of HFCs |  |  |  | NO
| PFCs |  |  |  | NO
| CF4 |  |  |  | NO
| C2F6 |  |  |  | NO
| C3F8 |  |  |  | NO
| C4F10 |  |  |  | NO
| c-C4F8 |  |  |  | NO
| C5F12 |  |  |  | NO
| C6F14 |  |  |  | NO
| Unspecified mix of PFCs |  |  |  | NO
| SF6 |  |  |  | NO
Other non-specified
| HFCs |  |  |  | NO
| HFC-23 |  |  |  | NO
| HFC-32 |  |  |  | NO
| HFC-41 |  |  |  | NO
| HFC-43-10-mee |  |  |  | NO
| HFC-125 |  |  |  | NO
| HFC-134 |  |  |  | NO
| HFC-134a |  |  |  | NO
| HFC-152a |  |  |  | NO
| HFC-143 |  |  |  | NO
| HFC-143a |  |  |  | NO
| HFC-227ea |  |  |  | NO
| HFC-236fa |  |  |  | NO
| HFC-245ca |  |  |  | NO
| Unspecified mix of HFCs |  |  |  | NO
| PFCs |  |  |  | NO
| CF4 |  |  |  | NO
| C2F6 |  |  |  | NO
| C3F8 |  |  |  | NO
| C4F10 |  |  |  | NO
| c-C4F8 |  |  |  | NO
| C5F12 |  |  |  | NO
| C6F14 |  |  |  | NO
| Unspecified mix of PFCs |  |  |  | NO
| SF6 |  |  |  | NO
3. Other (specify activity and chemical)
| HFCs |  |  |  | NO
| HFC-23 |  |  |  | NO
| HFC-32 |  |  |  | NO
| HFC-41 |  |  |  | NO
| HFC-43-10-mee |  |  |  | NO
| HFC-125 |  |  |  | NO
| HFC-134 |  |  |  | NO
| HFC-134a |  |  |  | NO
| HFC-152a |  |  |  | NO
| HFC-143 |  |  |  | NO
| HFC-143a |  |  |  | NO
| HFC-227ea |  |  |  | NO
| HFC-236fa |  |  |  | NO
| HFC-245ca |  |  |  | NO
| Unspecified mix of HFCs |  |  |  | NO
| PFCs |  |  |  | NO
| CF4 |  |  |  | NO
| C2F6 |  |  |  | NO
| C3F8 |  |  |  | NO
| C4F10 |  |  |  | NO
| c-C4F8 |  |  |  | NO
| C5F12 |  |  |  | NO
| C6F14 |  |  |  | NO
| Unspecified mix of PFCs |  |  |  | NO
| SF6 |  |  |  | NO
Other non-specified
| HFCs |  |  |  | NO
| HFC-23 |  |  |  | NO
| HFC-32 |  |  |  | NO
| HFC-41 |  |  |  | NO
| HFC-43-10-mee |  |  |  | NO
| HFC-125 |  |  |  | NO
| HFC-134 |  |  |  | NO
| HFC-134a |  |  |  | NO
| HFC-152a |  |  |  | NO
| HFC-143 |  |  |  | NO
| HFC-143a |  |  |  | NO
| HFC-227ea |  |  |  | NO
| HFC-236fa |  |  |  | NO
| HFC-245ca |  |  |  | NO
| Unspecified mix of HFCs |  |  |  | NO
| PFCs |  |  |  | NO
| CF4 |  |  |  | NO
| C2F6 |  |  |  | NO
| C3F8 |  |  |  | NO
| C4F10 |  |  |  | NO
| c-C4F8 |  |  |  | NO
| C5F12 |  |  |  | NO
| C6F14 |  |  |  | NO
| Unspecified mix of PFCs |  |  |  | NO
| SF6 |  |  |  | NO
(1) Specify the activity data used as shown in the examples within parentheses.
(2) The implied emission factors (IEFs) are estimated on the basis of gross emissions as follows: IEF = (emissions + amounts recovered, oxidized, destroyed or transformed) / activity data.
(3) Final emissions are to be reported (after subtracting the amounts of emission recovery, oxidation, destruction or transformation).
(4) Amounts of emission recovery, oxidation, destruction or transformation.
Documentation box:
• Parties should provide detailed explanations on the industrial processes sector in Chapter 4: Industrial processes (CRF sector 2) of the NIR. Use this documentation box to provide references to relevant sections of the NIR if any additional information and/or further details are needed to understand the content of this table.
• Where only aggregate figures for activity data are provided, e.g. due to reasons of confidentiality (see footnote 1 to table 2(II)), a note indicating this should be provided in this documentation box.
• Where applying Tier 2 and country-specific methods, specify any other relevant activity data used in this documentation box, including a reference to the section of the NIR where more detailed information can be found.
• Use this documentation box for providing clarification on emission recovery, oxidation, destruction and/or transformation, and provide a reference to the section of the NIR where more detailed information can be found.

## Table2(II).Fs1
TABLE 2(II).F SECTORAL BACKGROUND DATA FOR INDUSTRIAL PROCESSES | [8 empty] | Inventory 1993
Consumption of Halocarbons and SF6 | [8 empty] | Submission 2007 v1.1
(Sheet 1 of 2) | [8 empty] | SWITZERLAND
GREENHOUSE GAS SOURCE | ACTIVITY DATA |  |  | IMPLIED EMISSION FACTORS |  |  | EMISSIONS
AND SINK CATEGORIES | Amount of fluid |  |  | Product manufacturing factor | Product life factor | Disposal loss factor | From manufacturing | From stocks | From disposal
| Filled into new manufactured products | In operating systems (average annual stocks) | Remaining in products at decommissioning
| (t) |  |  | (% per annum) |  |  | (t)
1. Refrigeration(1)
Air Conditioning Equipment
Domestic Refrigeration (please specify chemical)(1)
HFC-134a | NO | 12.8799 | NO | NO | 0.5 | NO | NO | 0.064399 | NO
Commercial Refrigeration
HFC-152a | NO | NO | NO | NO | NO | NO | NO | NO | NO
C3F8 | NO | NO | NO | NO | NO | NO | NO | NO | NO
HFC-125 | 6.1416 | 11.0014 | NO | 0.5 | 3.5129 | NO | 0.030708 | 0.38646 | NO
HFC-32 | NO | NO | NO | NO | NO | NO | NO | NO | NO
HFC-23 | NO | NO | NO | NO | NO | NO | NO | NO | NO
HFC-143a | 7.2583 | 13.0017 | NO | 0.5 | 3.5129 | NO | 0.036291 | 0.45673 | NO
HFC-134a | 32.7487 | 65.908 | NO | 0.5 | 4.2656 | NO | 0.16374 | 2.8114 | NO
Transport Refrigeration
C3F8 | NO | 0.6724 | NO | NO | 15 | NO | NO | 0.10086 | NO
HFC-134a | NO | 0.62867 | NO | NO | 15 | NO | NO | 0.0943 | NO
HFC-125 | NO | NO | NO | NO | NO | NO | NO | NO | NO
HFC-143a | NO | NO | NO | NO | NO | NO | NO | NO | NO
Industrial Refrigeration
Stationary Air-Conditioning
HFC-134a | 1.8837 | 4.131 | NO | 1.9632 | 2.2775 | NO | 0.036982 | 0.094082 | NO
HFC-32 | 0.054152 | 0.11176 | NO | 3 | 0.15 | NO | 0.0016245 | 0.00016764 | NO
HFC-143a | NO | NO | NO | NO | NO | NO | NO | NO | NO
HFC-125 | 0.05886 | 0.12148 | NO | 3 | 0.15 | NO | 0.0017658 | 0.00018222 | NO
Mobile Air-Conditioning
HFC-143a | NO | NO | NO | NO | NO | NO | NO | NO | NO
HFC-134a | NO | 28.7252 | NO | NO | 5.5663 | NO | NO | 1.5989 | NO
HFC-125 | NO | NO | NO | NO | NO | NO | NO | NO | NO
2. Foam Blowing(1)
Hard Foam
HFC-134a | 25.8 | 0.13704 | NO | 0.76923 | 1905.8695 | NO | 0.19846 | 2.6119 | NO
HFC-152a | NO | NO | NO | NO | NO | NO | NO | NO | NO
HFC-227ea | NO | NO | NO | NO | NO | NO | NO | NO | NO
Soft Foam
(1) Under each of the listed source categories, specify the chemical consumed (e.g. HFC-32) as indicated under category Domestic Refrigeration; use one row per chemical.
Note: This table provides for reporting of the activity data and emission factors used to calculate actual emissions from consumption of halocarbons and SF6 using the "bottom-up approach" (based on the total stock of equipment and estimated emission rates from this equipment). Some Parties may prefer to estimate actual emissions following the alternative "top-down approach" (based on annual sales of equipment and/or gas). Those Parties should indicate the activity data used and provide any other information needed to understand the content of the table in the documentation box at the end of sheet 2 to this table, including a reference to the section of the NIR where further details can be found. Those Parties should provide the following data in the NIR:
1. the amount of fluid used to fill new products,
2. the amount of fluid used to service existing products,
3. the amount of fluid originally used to fill retiring products (the total nameplate capacity of retiring products),
4. the product lifetime, and
5. the growth rate of product sales, if this has been used to calculate the amount of fluid originally used to fill retiring products.
In the NIR, Parties may provide alternative formats for reporting equivalent information with a similar level of detail.

## Table2(II).Fs2
TABLE 2(II).F SECTORAL BACKGROUND DATA FOR INDUSTRIAL PROCESSES | [8 empty] | Inventory 1993
Consumption of Halocarbons and SF6 | [8 empty] | Submission 2007 v1.1
(Sheet 2 of 2) | [8 empty] | SWITZERLAND
GREENHOUSE GAS SOURCE | ACTIVITY DATA |  |  | IMPLIED EMISSION FACTORS |  |  | EMISSIONS
AND SINK CATEGORIES | Amount of fluid |  |  | Product manufacturing factor | Product life factor | Disposal loss factor | From manufacturing | From stocks | From disposal
| Filled into new manufactured products | In operating systems (average annual stocks) | Remaining in products at decommissioning
| (t) |  |  | (% per annum) |  |  | (t)
3. Fire Extinguishers (please specify chemical)(1)
4. Aerosols (1)
Metered Dose Inhalers
HFC-134a | NO | NO | NO | NO | NO | NO | NO | NO | NO
HFC-152a | NO | NO | NO | NO | NO | NO | NO | NO | NO
HFC-227ea | NO | NO | NO | NO | NO | NO | NO | NO | NO
Other
HFC-227ea | NO | NO | NO | NO | NO | NO | NO | NO | NO
HFC-152a | NO | NO | NO | NO | NO | NO | NO | NO | NO
HFC-134a | NO | NO | NO | NO | NO | NO | NO | NO | NO
CF4 | NO | NO | NO | NO | NO | NO | NO | NO | NO
5. Solvents (1)
CF4 | NO | NO | NO | NO | NO | NO | NO | NO | NO
C2F6 | NO | NO | NO | NO | NO | NO | NO | NO | NO
SF6 | NO | NO | NO | NO | NO | NO | NO | NO | NO
HFC-43-10 mee | NO | NO | NO | NO | NO | NO | NO | NO | NO
C3F8 | NO | NO | NO | NO | NO | NO | NO | NO | NO
C6F14 | NO | NO | NO | NO | NO | NO | NO | NO | NO
C4F10 | NO | NO | NO | NO | NO | NO | NO | NO | NO
c-C4F8 | NO | NO | NO | NO | NO | NO | NO | NO | NO
6. Other applications using ODS(2) substitutes (1)
7. Semiconductor Manufacture (1)
C3F8 | NO | NO | NO | NO | NO | NO | NO | NO | NO
HFC-23 | NO | NO | NO | NO | NO | NO | NO | NO | NO
SF6 | NO | NO | NO | NO | NO | NO | NO | NO | NO
C2F6 | NO | NO | NO | NO | NO | NO | NO | NO | NO
CF4 | NO | NO | NO | NO | NO | NO | NO | NO | NO
8. Electrical Equipment(1)
SF6 | 97.3167 | 162.56 | 0.77667 | 2.0209 | 0.5 | 1 | 1.9667 | 0.8128 | 0.0077667
9. Other (please specify)(1)
Other non-specified
windows, cables, electric equipment
SF6 | 7.92 | 44.2583 | NO | 25.9697 | 1 | NO | 2.0568 | 0.44258 | NO
(1) Under each of the listed source categories, specify the chemical consumed (e.g. HFC-32) as indicated under category Fire Extinguishers; use one row per chemical.
(2) ODS: ozone-depleting substances.
Documentation box:
• Parties should provide detailed explanations on the industrial processes sector in Chapter 4: Industrial processes (CRF sector 2) of the NIR. Use this documentation box to provide references to relevant sections of the NIR if any additional information and/or further details are needed to understand the content of this table.
• Where only aggregate figures for activity data are provided, e.g. due to reasons of confidentiality (see footnote 1 to table 2(II)), a note indicating this should be provided in this documentation box.
• With regard to data on the amounts of fluid that remained in retired products at decommissioning, use this documentation box to provide a reference to the section of the NIR where information on the amount of the chemical recovered (recovery efficiency) and other relevant information used in the emission estimation can be found.
• Parties that estimate their actual emissions following the alternative top-down approach might not be able to report emissions using this table. As indicated in the note to sheet 1 of this table, Parties should in these cases provide, in the NIR, alternative formats for reporting equivalent information with a similar level of detail. References to the relevant section of the NIR should be provided in this documentation box.

## Table3
TABLE 3 SECTORAL REPORT FOR SOLVENT AND OTHER PRODUCT USE |  |  | Inventory 1993
(Sheet 1 of 1) |  |  | Submission 2007 v1.1
SWITZERLAND
GREENHOUSE GAS SOURCE AND SINK CATEGORIES | CO2 | N2O | NMVOC
(Gg)
Total Solvent and Other Product Use | 304.1611 | 0.30899 | 111.4
A. Paint Application | 92.4408 |  | 38.2177
B. Degreasing and Dry Cleaning | 21.4361 | NO | 9.5465
C. Chemical Products, Manufacture and Processing | 48.5257 |  | 13.6431
D. Other | 141.7585 | 0.30899 | 49.9928
1. Use of N2O for Anaesthesia |  | 0.24346
2. N2O from Fire Extinguishers |  | NO
3. N2O from Aerosol Cans |  | 0.065526
4. Other Use of N2O |  | NO
5. Other (as specified in table 3.A-D) | 141.7585 | NO | 49.9928
Other non-specified | 141.7585 | NO | 49.9928
Note: The quantity of carbon released in the form of NMVOCs should be accounted for in both the NMVOC and the CO2 columns. The quantites of NMVOCs should be converted into
CO2 equivalent emissions before being added to the CO2 amounts in the CO2 column.
Documentation box:
• Parties should provide detailed explanations about the Solvent and Other Product Use sector in Chapter 5: Solvent and Other Product Use (CRF sector 3) of the NIR. Use this documentation box to provide references to relevant sections of the NIR if any additional information and/or further details are needed to understand the content of this table.
• The IPCC Guidelines do not provide methodologies for the calculation of emissions of N2O from Solvent and Other Product Use. If reporting such data, Parties should provide in the NIR additional information (activity data and emission factors) used to derive these estimates, and provide in this documentation box a reference to the section of the NIR where this information can be found.
3.A Paint Application:A. Paint Application: only NMVOC emissions occuring. CO2 from NMVOC emissions.
B. Degreasing and Dry Cleaning: only NMVOC emissions occuring. CO2 from NMVOC emissions.
C. Chemical Products, Manufacture and Processing: Handling and storage of solvents, fine chemical production, paint manufacturing, ink manufacturing,
glues manufacturing, adhesive tape manufacturing, perfume production (only NMVOC emissions occuring; CO2 from NMVOC emissions.).
D. Other: many different activities. CO2 from NMVOC emissions.

## Table3.A-D
TABLE 3.A-D SECTORAL BACKGROUND DATA FOR SOLVENT AND OTHER PRODUCT USE |  |  |  | Inventory 1993
(Sheet 1 of 1) |  |  |  | Submission 2007 v1.1
SWITZERLAND
GREENHOUSE GAS SOURCE AND SINK CATEGORIES | ACTIVITY DATA |  | IMPLIED EMISSION FACTORS (1)
| Description | (kt) | CO2 | N2O
|  |  | (t/t) | (t/t)
A. Paint Application | Amount of Paint produced/used | 130.265 | 0.70964
B. Degreasing and Dry Cleaning | Amount of Solvent used | NA | NA | NO
C. Chemical Products, Manufacture and Processing | Amount of Goods used/produced | NA | NA
D. Other
1. Use of N2O for Anaesthesia | Number of inhabitants | NA |  | NA
2. N2O from Fire Extinguishers | (specify) | NO |  | NO
3. N2O from Aerosol Cans | Number of Inhabitants | NA |  | NA
4. Other Use of N2O | (specify) | NO |  | NO
5. Other (please specify)(2)
Other non-specified | different parameters | NA | NA | NO
(1) The implied emission factors will not be calculated until the corresponding emission estimates are entered directly into table 3.
(2) Some probable sources to be reported under 3.D Other are listed in this table. Complement the list with other relevant sources, as appropriate.
Documentation box:
Parties should provide detailed explanations on the Solvent and Other Product Use sector in Chapter 5: Solvent and Other Product Use (CRF sector 3) of the NIR. Use this documentation box to provide references to relevant sections of the NIR if any additional information and/or further details are needed to understand the content of this table.
3.A Paint Application:A. Paint Application: only NMVOC emissions occuring. CO2 from NMVOC emissions.
B. Degreasing and Dry Cleaning: only NMVOC emissions occuring. CO2 from NMVOC emissions.
C. Chemical Products, Manufacture and Processing: Handling and storage of solvents, fine chemical production, paint manufacturing, ink manufacturing,
glues manufacturing, adhesive tape manufacturing, perfume production (only NMVOC emissions occuring; CO2 from NMVOC emissions.).
D. Other: many different activities. CO2 from NMVOC emissions.

## Table4s1
TABLE 4 SECTORAL REPORT FOR AGRICULTURE |  |  |  |  | Inventory 1993
(Sheet 1 of 2) |  |  |  |  | Submission 2007 v1.1
SWITZERLAND
GREENHOUSE GAS SOURCE AND | CH4 | N2O | NOx | CO | NMVOC
SINK CATEGORIES | (Gg)
Total Agriculture | 140.8076 | 9.0251 | 5.1836 | 7.28 | 4.635
A. Enteric Fermentation | 114.5437
1. Cattle (1) | 105.9117
Option A:
Dairy Cattle | IE
Non-Dairy Cattle | IE
Option B:
Mature Dairy Cattle | 79.2726
Mature Non-Dairy Cattle | NO
Young Cattle | 26.639
2. Buffalo | NO
3. Sheep | 4.1131
4. Goats | 0.60414
5. Camels and Llamas | NO
6. Horses | 1.1995
7. Mules and Asses | 0.21167
8. Swine | 2.3922
9. Poultry | 0.11148
10. Other (as specified in table 4.A) | NO
B. Manure Management | 25.7879 | 1.4167 |  |  | NO
1. Cattle (1) | 19.5791
Option A:
Dairy Cattle | IE
Non-Dairy Cattle | IE
Option B:
Mature Dairy Cattle | 17.3106
Mature Non-Dairy Cattle | NO
Young Cattle | 2.2685
2. Buffalo | NO
3. Sheep | 0.14966
4. Goats | 0.021908
5. Camels and Llamas | NO
6. Horses | 0.075312
7. Mules and Asses | 0.0059474
8. Swine | 5.2036
9. Poultry | 0.75241
10. Other livestock (as specified in table 4.B(a)) | NO
Note: All footnotes for this table are given at the end of the table on sheet 2.

## Table4s2
TABLE 4 SECTORAL REPORT FOR AGRICULTURE |  |  |  |  | Inventory 1993
(Sheet 2 of 2) |  |  |  |  | Submission 2007 v1.1
SWITZERLAND
GREENHOUSE GAS SOURCE AND | CH4 | N2O | NOx | CO | NMVOC
SINK CATEGORIES | (Gg)
B. Manure Management (continued)
11. Anaerobic Lagoons |  | NO |  |  | NO
12. Liquid Systems |  | 0.1313 |  |  | NO
13. Solid Storage and Dry Lot |  | 1.2854 |  |  | NO
14. Other AWMS |  | NO |  |  | NO
C. Rice Cultivation | NO |  |  |  | NO
1. Irrigated | NO |  |  |  | NO
2. Rainfed | NO |  |  |  | NO
3. Deep Water | NO |  |  |  | NO
4. Other (as specified in table 4.C) | NO |  |  |  | NO
Other non-specified | NO |  |  |  | NO
D. Agricultural Soils (2) | NO | 7.5958 |  |  | 3.97
1. Direct Soil Emissions | NO | 4.4427 |  |  | 3.97
2. Pasture, Range and Paddock Manure (3) |  | 0.62115 |  |  | NO
3. Indirect Emissions | NO | 2.532 |  |  | NO
4. Other (as specified in table 4.D) | NO | IE |  |  | NO
Use of sewage sludge and compost as fertilizers | NO | IE |  |  | NO
E. Prescribed Burning of Savannas | NO | NO | NO | NO | NO
F. Field Burning of Agricultural Residues | 0.476 | 0.0126 | 0.252 | 7.28 | 0.665
1 . Cereals | NA,NO | NA,NO | NA | NA | NA
2. Pulses | NA,NO | NA,NO | NA | NA | NA
3 . Tubers and Roots | NA | NA | NA | NA | NA
4 . Sugar Cane | NO | NO | NO | NO | NO
5 . Other (as specified in table 4.F) | 0.476 | 0.0126 | 0.252 | 7.28 | 0.665
Fruits | NO | NO | NO | NO | NO
Sunflower | NO | NO | NO | NO | NO
Vine | NO | NO | NO | NO | NO
Grass | NO | NO | NO | NO | NO
Silage corn | NO | NO | NO | NO | NO
Renewable energy crops | NO | NO | NO | NO | NO
Rape | NO | NO | NO | NO | NO
Tobacco | NO | NO | NO | NO | NO
Branches in agriculture and forestry | 0.476 | 0.0126 | 0.252 | 7.28 | 0.665
Green corn | NO | NO | NO | NO | NO
Non-leguminous vegetables | NO | NO | NO | NO | NO
G. Other (please specify) | NO | NO | 4.9316 | NO | NO
Other non-specified | NO | NO | 4.9316 | NO | NO
(1) The sum for cattle would be calculated on the basis of entries made under either option A (dairy and non-dairy cattle) or option B (mature dairy cattle, mature non-dairy cattle and young cattle).
(2) See footnote 4 to Summary 1.A of this common reporting format. Parties which choose to report CO2 emissions and removals from agricultural soils under 4.D Agricultural Soils of the sector Agriculture should report the amount (in Gg) of these emissions or removals in table Summary 1.A of the CRF. References to additional information (activity data, emissions factors) reported in the NIR should be provided in the documentation box to table 4.D. In line with the corresponding table in the IPCC Guidelines (i.e. IPCC Sectoral Report for Agriculture), this table does not include provisions for reporting CO2 estimates.
(3) Direct N2O emissions from pasture, range and paddock manure are to be reported in the "4.D Agricultural Soils" category. All other N2O emissions from animal manure are to be reported in the "4.B Manure Management" category. See also chapter 4.4 of the IPCC good practice guidance report.
Note: The IPCC Guidelines do not provide methodologies for the calculation of CH4 emissions and CH4 and N2O removals from agricultural soils, or CO2 emissions from prescribed burning of savannas and field burning of agricultural residues. Parties that have estimated such emissions should provide, in the NIR, additional information (activity data and emission factors) used to derive these estimates and include a reference to the section of the NIR in the documentation box of the corresponding Sectoral background data tables.
Documentation box:
• Parties should provide detailed explanations on the agriculture sector in Chapter 6: Agriculture (CRF sector 4) of the NIR. Use this documentation box to provide references to relevant sections of the NIR if any additional information and/or further details are needed to understand the content of this table.
• If estimates are reported under "4.G Other", use this documentation box to provide information regarding activities covered under this category and to provide reference to the section in the NIR where background information can be found.
4.A Enteric Fermentation:Activity data are provided on a one-year basis
The average daily feed intake is the gross energy intake per head and day.
4.B Manure Management:Activity data are provided on a one-year basis.
4.B Mature Non-Dairy Cattle:N2O Emissions of Mature Non-Dairy Cattle is included in Mature Dairy Cattle. The population size of Mature Dairy Cattle should therefore be the sum of Mature Dairy and Non-Dairy Cattle.
4.D Agricultural Soils:Synthetic fertilizers, compost and sewage sludge: 6% ammonia volatilization are subtracted.
Animal wastes applied to soil: total N excretion minus N excreted on pastures minus ammonia volatilization from solid and liquid manure and excretion on pastures
Crops include grass and silage corn
Crop Residue includes also N fixing crops; Activity data of N-fixing crops includes clover in grass production (16% - 17% of the grass); Emissions of N-fixing crops are only the emissions caused by N fixation
Atmospheric deposition includes residue decomposition in soils (1.5 kg NH3-N/ha)
The fractions FracNCRBF, FracNCR0 and FracR were not needed for the calculation of N2O emissions from crop residues and N fixation and are provided only for completeness
Atmospheric deposition and Nitrogen leaching and Run-off are based on total synthetic fertilizer.
4.F Field Burning of Agricultural Residues:The values given in column C are not the residue/crop ratios, but the ratios of nitrogen in crop residues to crop biomass at the given dry matter content [kg residue-N/kg crop].
It is assumed that 5% of the silage corn and 18% of the grass are left on the field as crop residues, and that 10% of the leaves of sugar beet and fodder beet are removed from the field (already included in column C).
Note on C23: Allocation per IPCC Guidelines: 4.D.1.1 Synthetic fertilizers Allocation used by Parties: 4.D.4 Use of sewage sludge and compost as fertilizers Comment: Before the year 1995, N2O emissions of sewage sludge and compost as fertilizers are subsumed in the category synthetic fertilizers.

## Table4.A
TABLE 4.A SECTORAL BACKGROUND DATA FOR AGRICULTURE | [20 empty] | Inventory 1993
Enteric Fermentation | [20 empty] | Submission 2007 v1.1
(Sheet 1 of 1) | [20 empty] | SWITZERLAND
Additional information (only for those livestock types for which Tier 2 was used) (a)
GREENHOUSE GAS SOURCE AND SINK CATEGORIES | ACTIVITY DATA AND OTHER RELATED INFORMATION |  |  | IMPLIED EMISSION FACTORS (3) | Disaggregated list of animals (b) |  | Dairy Cattle | Non-Dairy Cattle | Mature Dairy Cattle | Mature Non-Dairy Cattle | Young Cattle | Buffalo | Sheep | Goats | Camels and Llamas | Horses | Mules and Asses | Swine | Poultry | Other (specify)
| Population size (1) | Average gross energy intake (GE) | Average CH4 conversion rate (Ym) (2) | CH4
| (1000s) | (MJ/head/day) | (%) | (kg CH4/head/yr) | Indicators:
1. Cattle | 1745.087 |  |  | 60.6913 | Weight | (kg) | IE | IE | NA | NA | NA | NO | NA | NA | NO | NA | NA | NA | NA
Option A: |  |  |  |  | Feeding situation (c) |  |  |  | NA | NA | NA | NO | NA | NA | NO | NA | NA | NA | NA
Dairy Cattle (4) | IE | IE | IE | IE | Milk yield | (kg/day) | IE | IE | NA | NA | NA | NO | NA | NA | NO | NA | NA | NA | NA
Non-Dairy Cattle | IE | IE | IE | IE | Work | (h/day) | IE | IE | NA | NA | NA | NO | NA | NA | NO | NA | NA | NA | NA
Option B: |  |  |  |  | Pregnant | (%) | IE | IE | NA | NA | NA | NO | NA | NA | NO | NA | NA | NA | NA
Mature Dairy Cattle | 762.45 | 264.2001 | 6 | 103.9709 | Digestibility |  | IE | IE | NA | NA | NA | NO | NA | NA | NO | NA | NA | NA | NA
Mature Non-Dairy Cattle | NO | 205.0873 | 6 | NO | of feed | (%)
Young Cattle | 982.637 | 88.4396 | 6.336 | 27.1097
2. Buffalo | NO | NO | NO | NO | (a) See also Tables A-1 and A-2 of the IPCC Guidelines (Volume 3. Reference Manual, pp. 4.31-4.34). These data are relevant if Parties do not have data on average feed intake.
3. Sheep | 424.027 | 21.1276 | 7 | 9.7001 | (b) Disaggregate to the split actually used. Add columns to the table if necessary.
4. Goats | 56.687 | 32.498 | 5 | 10.6575 | (c) Specify feeding situation as pasture, stall fed, confined, open range, etc.
5. Camels and Llamas | NO | NO | NO | NO
6. Horses | 54.257 | 134.8217 | 2.5 | 22.1069
7. Mules and Asses | 7.84 | 164.6539 | 2.5 | 26.9985
8. Swine | 1691.781 | 35.9315 | 0.6 | 1.414
9. Poultry | 6409.838 | 1.6254 | 0.16313 | 0.017392
10. Other (please specify)
(1) Parties are encouraged to provide detailed livestock population data by animal type and region, if available, in the NIR, and provide in the documentation box below a reference to the relevant section. Parties should use the same animal population statistics to estimate CH4 emissions from enteric fermentation, CH4 and N2O from manure management, N2O direct emissions from soil and N2O emissions associated with manure production, as well as emissions from the use of manure as fuel, and sewage-related emissions reported in the Waste sector.
(2) Ym refers to the fraction of gross energy in feed converted to methane and should be given in per cent in this table.
(3) The implied emission factors will not be calculated until the corresponding emission estimates are entered directly into Table 4.
(4) Including data on dairy heifers, if available.
Documentation box:
• Parties should provide detailed explanations on the Agriculture sector in Chapter 6: Agriculture (CRF sector 4) of the NIR. Use this documentation box to provide references to relevant sections of the NIR if any additional information and/or further details are needed to understand the content of this table.
• Indicate in this documentation box whether the activity data used are one-year estimates or a three-year averages.
• Provide a reference to the relevant section in the NIR, in particular with regard to:
(a) disaggregation of livestock population (e.g. according to the classification recommended in the IPCC good practice guidance), including information on whether these data are one-year estimates or three-year averages.
(b) parameters relevant to the application of IPCC good practice guidance.
4.A Enteric Fermentation:Activity data are provided on a one-year basis
The average daily feed intake is the gross energy intake per head and day.

## Table4.B(a)s1
TABLE 4.B(a) SECTORAL BACKGROUND DATA FOR AGRICULTURE | [7 empty] | Inventory 1993
CH4 Emissions from Manure Management | [7 empty] | Submission 2007 v1.1
(Sheet 1 of 2) | [7 empty] | SWITZERLAND
GREENHOUSE GAS SOURCE | ACTIVITY DATA AND OTHER RELATED INFORMATION | [6 empty] | IMPLIED EMISSION FACTORS (4)
AND SINK CATEGORIES | Population size | Allocation by climate region (1) |  |  | Typical animal mass (average) | VS(2) daily excretion (average) | CH4 producing potential (Bo)(2) (average)
|  | Cool | Temperate | Warm |  |  |  | CH4
| (1000s) | (%) |  |  | (kg) | (kg dm/head/day) | (m3 CH4/kg VS) | (kg CH4/head/yr)
1. Cattle | 1745.087 | [6 empty] | 11.2195
Option A:
Dairy Cattle (3) | IE | IE | IE | IE | IE | IE | IE | IE
Non-Dairy Cattle | IE | IE | IE | IE | IE | IE | IE | IE
Option B:
Mature Dairy Cattle | 762.45 | 100 | NO | NO | NA | 5.2697 | 0.24 | 22.7039
Mature Non-Dairy Cattle | NO | 100 | NO | NO | NA | 4.0906 | 0.24 | NO
Young Cattle | 982.637 | 100 | NO | NO | NO | 1.7256 | 0.17 | 2.3086
2. Buffalo | NO | NO | NO | NO | NO | NO | NO | NO
3. Sheep | 424.027 | 100 | NO | NO | NA | 0.4 | 0.19 | 0.35294
4. Goats | 56.687 | 100 | NO | NO | NA | 0.28 | 0.17 | 0.38647
5. Camels and Llamas | NO | NO | NO | NO | NO | NO | NO | NO
6. Horses | 54.257 | 100 | NO | NO | NA | 1.72 | 0.33 | 1.3881
7. Mules and Asses | 7.84 | 100 | NO | NO | NA | 0.94 | 0.33 | 0.75859
8. Swine | 1691.781 | 100 | NO | NO | NA | 0.5 | 0.45 | 3.0758
9. Poultry | 6409.838 | 100 | NO | NO | NA | 0.1 | 0.32 | 0.11738
10. Other livestock (please specify)
(1) Climate regions are defined in terms of annual average temperature as follows: Cool = less than 15°C; Temperate = 15 - 25°C inclusive; and Warm = greater than 25°C (see table 4.2 of the IPCC Guidelines (Volume 3, Reference Manual, p. 4.8)).
(2) VS = Volatile Solids; Bo = maximum methane producing capacity for manure IPCC Guidelines (Volume 3, Reference Manual, p.4.23 and p.4.15); dm = dry matter. Provide average values for VS and Bo where original calculations were made at a more disaggregated level of these livestock categories.
(3) Including data on dairy heifers, if available.
(4) The implied emission factors will not be calculated until the corresponding emission estimates are entered directly into table 4.
Documentation box:
• Parties should provide detailed explanations on the Agriculture sector in Chapter 6: Agriculture (CRF sector 4) of the NIR. Use this documentation box to provide references to relevant sections of the NIR if any additional information and further details are needed to understand the content of this table.
• Indicate in this documentation box whether the activity data used are one-year estimates or three-year averages.
• Provide a reference to the relevant section in the NIR, in particular with regard to:
(a) disaggregation of livestock population (e.g. according to the classification recommended in the IPCC good practice guidance), including information on whether these data are one-year estimates or three-year averages.
(b) parameters relevant to the application of IPCC good practice guidance;
(c) information on how the MCFs are derived, if relevant data could not be provided in the additional information box.
4.B Manure Management:Activity data are provided on a one-year basis.
4.B Mature Non-Dairy Cattle:N2O Emissions of Mature Non-Dairy Cattle is included in Mature Dairy Cattle. The population size of Mature Dairy Cattle should therefore be the sum of Mature Dairy and Non-Dairy Cattle.

## Table4.B(a)s2
TABLE 4.B(a) SECTORAL BACKGROUND DATA FOR AGRICULTURE | [8 empty] | Inventory 1993
CH4 Emissions from Manure Management | [8 empty] | Submission 2007 v1.1
(Sheet 2 of 2) | [8 empty] | SWITZERLAND
Additional information (for Tier 2) (a)
Animal category | Indicator | Climate region | Animal waste management system
|  |  | Anaerobic lagoon | Liquid system | Daily spread | Solid storage | Dry lot | Pasture range paddock | Other
Dairy Cattle | Allocation (%) | Cool
Temperate
Warm
| MCF(b) | Cool
Temperate
Warm
Non-Dairy Cattle | Allocation (%) | Cool
Temperate
Warm
| MCF(b) | Cool
Temperate
Warm
Mature Dairy Cattle | Allocation (%) | Cool | NO | 64.89 | NO | 27.81 | IE | 7.3 | NO
|  | Temperate | NO | NO | NO | NO | NO | NO | NO
|  | Warm | NO | NO | NO | NO | NO | NO | NO
| MCF(b) | Cool | NO | NO | NO | NO | NO | NO | NO
|  | Temperate | NO | NO | NO | NO | NO | NO | NO
|  | Warm | NO | NO | NO | NO | NO | NO | NO
Mature Non-Dairy Cattle | Allocation (%) | Cool | NO | IE | NO | IE | IE | IE | NO
|  | Temperate | NO | NO | NO | NO | NO | NO | NO
|  | Warm | NO | NO | NO | NO | NO | NO | NO
| MCF(b) | Cool | NO | NO | NO | NO | NO | NO | NO
|  | Temperate | NO | NO | NO | NO | NO | NO | NO
|  | Warm | NO | NO | NO | NO | NO | NO | NO
Young Cattle | Allocation (%) | Cool | NO | 36.4882 | NO | 28.9522 | NO | 34.5596 | NO
|  | Temperate | NO | NO | NO | NO | NO | NO | NO
|  | Warm | NO | NO | NO | NO | NO | NO | NO
| MCF(b) | Cool | NO | NO | NO | NO | NO | NO | NO
|  | Temperate | NO | NO | NO | NO | NO | NO | NO
|  | Warm | NO | NO | NO | NO | NO | NO | NO
Buffalo | Allocation (%) | Cool | NO | NO | NO | NO | NO | NO | NO
|  | Temperate | NO | NO | NO | NO | NO | NO | NO
|  | Warm | NO | NO | NO | NO | NO | NO | NO
| MCF(b) | Cool | NO | NO | NO | NO | NO | NO | NO
|  | Temperate | NO | NO | NO | NO | NO | NO | NO
|  | Warm | NO | NO | NO | NO | NO | NO | NO
Sheep | Allocation (%) | Cool | NO | NO | NO | 31 | IE | 69 | NO
|  | Temperate | NO | NO | NO | NO | NO | NO | NO
|  | Warm | NO | NO | NO | NO | NO | NO | NO
| MCF(b) | Cool | NO | NO | NO | NO | NO | NO | NO
|  | Temperate | NO | NO | NO | NO | NO | NO | NO
|  | Warm | NO | NO | NO | NO | NO | NO | NO
Goats | Allocation (%) | Cool | NO | NO | NO | 80 | IE | 20 | NO
|  | Temperate | NO | NO | NO | NO | NO | NO | NO
|  | Warm | NO | NO | NO | NO | NO | NO | NO
| MCF(b) | Cool | NO | NO | NO | NO | NO | NO | NO
|  | Temperate | NO | NO | NO | NO | NO | NO | NO
|  | Warm | NO | NO | NO | NO | NO | NO | NO
Camels and Llamas | Allocation (%) | Cool | NO | NO | NO | NO | NO | NO | NO
|  | Temperate | NO | NO | NO | NO | NO | NO | NO
|  | Warm | NO | NO | NO | NO | NO | NO | NO
| MCF(b) | Cool | NO | NO | NO | NO | NO | NO | NO
|  | Temperate | NO | NO | NO | NO | NO | NO | NO
|  | Warm | NO | NO | NO | NO | NO | NO | NO
Horses | Allocation (%) | Cool | NO | 10.23 | NO | 82.77 | IE | 7 | NO
|  | Temperate | NO | NO | NO | NO | NO | NO | NO
|  | Warm | NO | NO | NO | NO | NO | NO | NO
| MCF(b) | Cool | NO | NO | NO | NO | NO | NO | NO
|  | Temperate | NO | NO | NO | NO | NO | NO | NO
|  | Warm | NO | NO | NO | NO | NO | NO | NO
Mules and Asses | Allocation (%) | Cool | NO | 10.23 | NO | 82.77 | IE | 7 | NO
|  | Temperate | NO | NO | NO | NO | NO | NO | NO
|  | Warm | NO | NO | NO | NO | NO | NO | NO
| MCF(b) | Cool | NO | NO | NO | NO | NO | NO | NO
|  | Temperate | NO | NO | NO | NO | NO | NO | NO
|  | Warm | NO | NO | NO | NO | NO | NO | NO
Swine | Allocation (%) | Cool | NO | 93 | NO | 7 | IE | 0 | NO
|  | Temperate | NO | NO | NO | NO | NO | NO | NO
|  | Warm | NO | NO | NO | NO | NO | NO | NO
| MCF(b) | Cool | NO | NO | NO | NO | NO | NO | NO
|  | Temperate | NO | NO | NO | NO | NO | NO | NO
|  | Warm | NO | NO | NO | NO | NO | NO | NO
Poultry | Allocation (%) | Cool | NO | NO | NO | 100 | IE | 0 | NO
|  | Temperate | NO | NO | NO | NO | NO | NO | NO
|  | Warm | NO | NO | NO | NO | NO | NO | NO
| MCF(b) | Cool | NO | NO | NO | NO | NO | NO | NO
|  | Temperate | NO | NO | NO | NO | NO | NO | NO
|  | Warm | NO | NO | NO | NO | NO | NO | NO
Other livestock (please specify) | Allocation (%) | Cool
Temperate
Warm
| MCF(b) | Cool
Temperate
Warm
(a) The information required in this table may not be directly applicable to country-specific methods developed for MCF calculations. In such cases, information on MCF derivation should be described in the NIR and references to the relevant sections of the NIR should be provided in the documentation box.
(b) MCF = Methane Conversion Factor (IPCC Guidelines, (Volume 3. Reference Manual, p. 4.9)). If another climate region categorization is used, replace the entries in the cells with the climate regions for which the MCFs are specified.

## Table4.B(b)
TABLE 4.B(b) SECTORAL BACKGROUND DATA FOR AGRICULTURE | [9 empty] | Inventory 1993
N2O Emissions from Manure Management | [9 empty] | Submission 2007 v1.1
(Sheet 1 of 1) | [9 empty] | SWITZERLAND
GREENHOUSE GAS SOURCE | ACTIVITY DATA AND OTHER RELATED INFORMATION | [7 empty] | IMPLIED EMISSION FACTORS (1)
AND SINK CATEGORIES | Population size | Nitrogen excretion | Nitrogen excretion per animal waste management system (AWMS) (kg N/yr) | [5 empty] | Emission factor per animal waste management system
| (1000s) | (kg N/head/yr) | Anaerobic lagoon | Liquid system | Daily spread | Solid storage and dry lot | Pasture range and paddock | Other | (kg N2O-N/kg N)
Cattle | 1745.087 |  | IE,NO | 64425524.97 | IE,NO | 31917067.508 | 17097429.77 | IE,NO | Anaerobic lagoon | NO
Option A: | [8 empty] | Liquid system | 0.001
Dairy Cattle | IE | IE | IE | IE | IE | IE | IE | IE | Solid storage and dry lot | 0.02
Non-Dairy Cattle | IE | IE | IE | IE | IE | IE | IE | IE | Other AWMS | NO
Option B:
Mature Dairy Cattle | 762.45 | 38823.225 | NO | 52624488.47 | NO | 22553352.2 | 5920153.58 | NO
Mature Non-Dairy Cattle | NO | IE | NO | IE | NO | IE | IE | NO
Young Cattle | 982.637 | 12013.4294 | NO | 11801036.5 | NO | 9363715.308 | 11177276.19 | NO
Sheep | 424.027 | 2907.1983 | NO | NO | NO | 1046976.64 | 2330367.36 | NO
Swine | 1691.781 | 4364.1809 | NO | 18812086.5 | NO | 1415963.5 | NO | NO
Poultry | 6409.838 | 198.3948 | NO | NO | NO | 3484051.19 | NO | NO
Buffalo | NO | NO | NO | NO | NO | NO | NO | NO
Goats | 56.687 | 3860.2676 | NO | NO | NO | 479620.8 | 119905.2 | NO
Camels and Liamas | NO | NO | NO | NO | NO | NO | NO | NO
Horses | 54.257 | 19444.765 | NO | 295693.1373 | NO | 2392426.293 | 202331.57 | NO
Mules and Asses | 7.84 | 9117.0855 | NO | 20033.409 | NO | 162088.491 | 13708.1 | NO
Other livestock (please specify)
Total per AWMS |  |  | IE,NO | 83553338.0163 | IE,NO | 40898194.422 | 19763742 | IE,NO
(1) The implied emission factor will not be calculated until the emissions are entered directly into table 4.
Documentation box:
• Parties should provide detailed explanations on the Agriculture sector in Chapter 6: Agriculture (CRF sector 4) of the NIR. Use this documentation box to provide references to relevant sections of the NIR if any additional information and/or further details are needed to understand the content of this table.
• Indicate in this documentation box whether the activity data used are one-year estimates or three-year averages.
• Provide a reference to the relevant section in the NIR, in particular with regard to:
(a) disaggregation of livestock population (e.g. according to the classification recommended in the IPCC good practice guidance), including information on whether these data are one-year estimates or three-year averages.
(b) information on other AWMS, if reported.
4.B Manure Management:Activity data are provided on a one-year basis.
4.B Mature Non-Dairy Cattle:N2O Emissions of Mature Non-Dairy Cattle is included in Mature Dairy Cattle. The population size of Mature Dairy Cattle should therefore be the sum of Mature Dairy and Non-Dairy Cattle.

## Table4.C
TABLE 4.C SECTORAL BACKGROUND DATA FOR AGRICULTURE | [5 empty] | Inventory 1993
Rice Cultivation | [5 empty] | Submission 2007 v1.1
(Sheet 1 of 1) | [5 empty] | SWITZERLAND
GREENHOUSE GAS SOURCE AND SINK CATEGORIES |  | ACTIVITY DATA AND OTHER RELATED INFORMATION |  |  | IMPLIED EMISSION FACTOR (1) | EMISSIONS
|  | Harvested area (2) | Organic amendments added(3) |  | CH4 | CH4
|  | (109 m2/yr) | type | (t/ha) | (g/m2) | (Gg)
1. Irrigated | [5 empty] | NO
Continuously Flooded |  | NO | NO | NO | NO | NO
Intermittently Flooded | Single Aeration | NO | NO | NO | NO | NO
| Multiple Aeration | NO | NO | NO | NO | NO
2. Rainfed | [5 empty] | NO
Flood Prone |  | NO | NO | NO | NO | NO
Drought Prone |  | NO | NO | NO | NO | NO
3. Deep Water | [5 empty] | NO
Water Depth 50-100 cm |  | NO | NO | NO | NO | NO
Water Depth > 100 cm |  | NO | NO | NO | NO | NO
4. Other (please specify) |  | NO |  |  |  | NO
Other non-specified |  | NO | (specify type) | NO | NO | NO
| Upland Rice(4) | NO
| Total (4) | NO
(1) The implied emission factor implicitly takes account of all relevant corrections for continuously flooded fields without organic amendment, the correction for the organic amendments and the effect of different soil characteristics, if considered in the calculation of methane emissions.
(2) Harvested area is the cultivated area multiplied by the number of cropping seasons per year.
(3) Specify dry weight or wet weight for organic amendments in the documentation box.
(4) These rows are included to allow comparison with international statistics. Methane emissions from upland rice are assumed to be zero.
Documentation box:
• Parties should provide detailed explanations on the Agriculture sector in Chapter 6: Agriculture (CRF sector 4) of the NIR. Use this documentation box to provide references to relevant sections of the NIR if any additional information and/or further details are needed to understand the content of this table.
• When disaggregating by more than one region within a country, and/or by growing season, provide additional information on disaggregation and related data in the NIR and provide a reference to the relevant section in the NIR.
• Where available, provide activity data and scaling factors by soil type and rice cultivar in the NIR.

## Table4.Ds1
TABLE 4.D SECTORAL BACKGROUND DATA FOR AGRICULTURE |  |  |  | Inventory 1993
Agricultural Soils |  |  |  | Submission 2007 v1.1
(Sheet 1 of 2) |  |  |  | SWITZERLAND
GREENHOUSE GAS SOURCE AND SINK CATEGORIES | ACTIVITY DATA AND OTHER RELATED INFORMATION |  | IMPLIED EMISSION FACTORS | EMISSIONS
| Description | Value |  | N2O
|  | kg N/yr | kg N2O-N/kg N (2) | (Gg)
1. Direct Soil Emissions | N input to soils |  |  | 4.4427
1. Synthetic Fertilizers | Nitrogen input from application of synthetic fertilizers | 65988000 | 0.0125 | 1.2962
2. Animal Manure Applied to Soils | Nitrogen input from manure applied to soils | 78838509 | 0.0125 | 1.5486
3. N-fixing Crops | Nitrogen fixed by N-fixing crops | 33078551 | 0.0125 | 0.64976
4. Crop Residue | Nitrogen in crop residues returned to soils | 37387447.06 | 0.0125 | 0.7344
5. Cultivation of Histosols (2) | Area of cultivated organic soils (ha/yr) | 17000 | 8 | 0.21371
6. Other direct emissions (please specify) |  |  |  | NA
2. Pasture, Range and Paddock Manure | N excretion on pasture range and paddock | 19763742 | 0.02 | 0.62115
3. Indirect Emissions |  |  |  | 2.532
1. Atmospheric Deposition | Volatized N from fertilizers, animal manures and other | 53919117.51 | 0.01 | 0.8473
2. Nitrogen Leaching and Run-off | N from fertilizers, animal manures and other that is lost through leaching and run-off | 42883054.89 | 0.025 | 1.6847
4. Other (please specify) |  |  |  | IE
Use of sewage sludge and compost as fertilizers | (kg N/yr) | IE | IE | IE
(1) To convert from N2O-N to N2O emissions, multiply by 44/28. Note that for cultivation of Histosols the unit of the IEF is kg N2O-N/ha.
Documentation box:
• Parties should provide detailed explanations on the Agriculture sector in Chapter 6: Agriculture (CRF sector 4) of the NIR. Use this documentation box to provide references to relevant sections of the NIR if any additional information and/or further details are needed to understand the content of this table.
• Provide a reference to the relevant section in the NIR, in particular with regard to:
(a) Background information on CH4 emissions from agricultural soils, if accounted for under the Agriculture sector;
(b) Disaggregated values for FracGRAZ according to animal type, and for FracBURN according to crop types;
(c) Full list of assumptions and fractions used.
Note on E20: Allocation per IPCC Guidelines: 4.D.1.1 Synthetic fertilizers Allocation used by Parties: 4.D.4 Use of sewage sludge and compost as fertilizers Comment: Before the year 1995, N2O emissions of sewage sludge and compost as fertilizers are subsumed in the category synthetic fertilizers.

## Table4.Ds2
TABLE 4.D SECTORAL BACKGROUND DATA FOR AGRICULTURE |  | Inventory 1993
Agricultural Soils(1) |  | Submission 2007 v1.1
(Sheet 2 of 2) |  | SWITZERLAND
Additional information
Fraction (a) | Description | Value
FracBURN | Fraction of crop residue burned | NO
FracFUEL | Fraction of livestock N excretion in excrements burned for fuel | NO
FracGASF | Fraction of synthetic fertilizer N applied to soils that volatilizes as NH3 and NOx | 0.067
FracGASM | Fraction of livestock N excretion that volatilizes as NH3 and NOx | 0.33014
FracGRAZ | Fraction of livestock N excreted and deposited onto soil during grazing | 0.13704
FracLEACH | Fraction of N input to soils that is lost through leaching and run-off | 0.2
FracNCRBF | Fraction of total above-ground biomass of N-fixing crop that is N | 0.02221
FracNCRO | Fraction of residue dry biomass that is N | 0.011177
FracR | Fraction of total above-ground crop biomass that is removed from the field as a crop product | 0.3897
Other fractions (please specify) |  | NO
(a) Use the definitions for fractions as specified in the IPCC Guidelines (Volume 3. Reference Manual, pp. 4.92-4.113) as elaborated by the IPCC good practice guidance (pp. 4.54-4.74).

## Table4.E
TABLE 4.E SECTORAL BACKGROUND DATA FOR AGRICULTURE | [8 empty] | Inventory 1993
Prescribed Burning of Savannas | [8 empty] | Submission 2007 v1.1
(Sheet 1 of 1) | [8 empty] | SWITZERLAND
GREENHOUSE GAS SOURCE AND SINK CATEGORIES | ACTIVITY DATA AND OTHER RELATED INFORMATION |  |  |  |  | IMPLIED EMISSION FACTORS |  | EMISSIONS
| Area of savanna burned | Average above-ground biomass density | Fraction of savanna burned | Biomass burned | Nitrogen fraction in biomass | CH4 | N2O | CH4 | N2O
| (k ha/yr) | (t dm/ha) |  | (Gg dm) |  | (kg/t dm) |  | (Gg)
(specify ecological zone) | [7 empty] | NO | NO
Other non-specified | NO | NO | NO | NO | NO | NO | NO | NO | NO
Additional information
| Living Biomass | Dead Biomass
Fraction of above-ground biomass | NO | NO
Fraction oxidized | NO | NO
Carbon fraction | NO | NO
Documentation box:
Parties should provide detailed explanations on the Agriculture sector in Chapter 6: Agriculture (CRF sector 4) of the NIR. Use this documentation box to provide references to relevant sections of the NIR if any additional information and/or further details are needed to understand the content of this table.

## Table4.F
TABLE 4.F SECTORAL BACKGROUND DATA FOR AGRICULTURE | [11 empty] | Inventory 1993
Field Burning of Agricultural Residues | [11 empty] | Submission 2007 v1.1
(Sheet 1 of 1) | [11 empty] | SWITZERLAND
GREENHOUSE GAS SOURCE | ACTIVITY DATA AND OTHER RELATED INFORMATION | [7 empty] | IMPLIED EMISSION FACTORS |  | EMISSIONS
AND SINK CATEGORIES | Crop production | Residue/ Crop ratio | Dry matter (dm) fraction of residue | Fraction burned in fields | Fraction oxidized | Total biomass burned | C fraction of residue | N-C ratio in biomass residues | CH4 | N2O | CH4 | N2O
| (t) |  |  |  |  | (Gg dm) |  |  | (kg/t dm) |  | (Gg)
1. Cereals | [10 empty] | NA,NO | NA,NO
Wheat | 566177 | 0.0063333 | 0.85 | NA | NA | NA | NA | NA | NA | NA | NA | NA
Barley | 367437 | 0.0043333 | 0.85 | NA | NA | NA | NA | NA | NA | NA | NA | NA
Maize | 186916 | 0.007125 | 0.85 | NA | NA | NA | NA | NA | NA | NA | NA | NA
Oats | 52890 | 0.0063636 | 0.85 | NA | NA | NA | NA | NA | NA | NA | NA | NA
Rye | 40986 | 0.010182 | 0.85 | NA | NA | NA | NA | NA | NA | NA | NA | NA
Rice | NO | NO | NO | NO | NO | NO | NO | NO | NO | NO | NO | NO
Other (please specify) | [10 empty] | NA,NO | NA,NO
Mix of bred cereals | 281.8 | 0.0063333 | 0.85 | NA | NA | NA | NA | NA | NA | NA | NA | NA
Triticale | 30212 | 0.01 | 0.85 | NA | NA | NA | NA | NA | NA | NA | NA | NA
Mix of fodder cereals | 716 | 0.0043333 | 0.85 | NA | NA | NA | NA | NA | NA | NA | NA | NA
Other non-specified | NO | NO | NO | NO | NA | NO | NO | NO | NO | NO | NO | NO
Spelt | 7352 | 0.0112 | 0.85 | NA | NA | NA | NA | NA | NA | NA | NA | NA
2. Pulses | [10 empty] | NA,NO | NA,NO
Dry bean | 1029 | 0.03375 | 0.85 | NA | NA | NA | NA | NA | NA | NA | NA | NA
Peas | 7738 | 0.02 | 0.85 | NA | NA | NA | NA | NA | NA | NA | NA | NA
Soybeans | 4121 | 0.04 | 0.85 | NA | NA | NA | NA | NA | NA | NA | NA | NA
Other (please specify) | [10 empty] | NA,NO | NA,NO
Other non-specified | NO | NO | NO | NO | NO | NO | NO | NO | NO | NO | NO | NO
Leguminous vegetables | 14471 | 0.018462 | 0.18 | NA | NA | NA | NA | NA | NA | NA | NA | NA
3 Tubers and Roots | [10 empty] | NA | NA
Potatoes | 773100 | 0.0010256 | 0.22 | NA | NA | NA | NA | NA | NA | NA | NA | NA
Other (please specify) | [10 empty] | NA | NA
Sugarbeet | 976439 | 0.00225 | 0.22 | NA | NA | NA | NA | NA | NA | NA | NA | NA
Beet | 376444 | 0.0014 | 0.15 | NA | NA | NA | NA | NA | NA | NA | NA | NA
4 Sugar Cane | NO | NO | NO | NO | NO | NO | NO | NO | NO | NO | NO | NO
5 Other (please specify) | [10 empty] | 0.476 | 0.0126
Fruits | 434698 | 0.00068 | 0.17 | NO | NO | NO | NO | NO | NO | NO | NO | NO
Sunflower | NO | NO | 0.85 | NO | NO | NO | NO | NO | NO | NO | NO | NO
Vine | 151812 | 0.0012 | 0.2 | NO | NO | NO | NO | NO | NO | NO | NO | NO
Grass | 6564218.698 | 0.0035368 | NO | NO | NO | NO | NO | NO | NO | NO | NO | NO
Silage corn | 1342000 | 0.00020469 | 1 | NO | NO | NO | NO | NO | NO | NO | NO | NO
Renewable energy crops | 207 | 0.014 | 0.9 | NO | NO | NO | NO | NO | NO | NO | NO | NO
Rape | 49579 | 0.014 | 0.9 | NO | NO | NO | NO | NO | NO | NO | NO | NO
Tobacco | 1437 | 0.026 | 1 | NO | NO | NO | NO | NO | NO | NO | NO | NO
Branches in agriculture and forestry | NO | NO | NO | NO | NO | 70 | NO | NO | 6.8 | 0.18 | 0.476 | 0.0126
Green corn | 228140 | 0.00014615 | 1 | NO | NO | NO | NO | NO | NO | NO | NO | NO
Non-leguminous vegetables | 274943 | 0.003125 | 0.2 | NO | NO | NO | NO | NO | NO | NO | NO | NO
Documentation box:
Parties should provide detailed explanations on the Agriculture sector in Chapter 6: Agriculture (CRF sector 4) of the NIR. Use this documentation box to provide references to relevant sections of the NIR if any additional information and/or further details are needed to understand the content of this table.

## Table5
TABLE 5 SECTORAL REPORT FOR LAND USE, LAND-USE CHANGE AND FORESTRY |  |  |  |  | Inventory 1993
(Sheet 1 of 1) |  |  |  |  | Submission 2007 v1.1
SWITZERLAND
GREENHOUSE GAS SOURCE AND SINK CATEGORIES | Net CO2 emissions/removals(1), (2) | CH4 | N2O | NOx | CO
(Gg)
Total Land-Use Categories | -3723.7379 | 0.0027 | 0.014287 | IE,NE,NO | IE,NE,NO
A. Forest Land | -5219.5235 | 0.0027 | 0.0004 | IE | IE
1. Forest Land remaining Forest Land | -5212.822 | 0.0027 | 0.0004 | IE | IE
2. Land converted to Forest Land | -6.7015 | IE,NO | IE,NO | IE | IE
B. Cropland | 563.1414 | NO | 0.013887 | IE | IE
1. Cropland remaining Cropland | 563.4265 | NO | NO | IE | IE
2. Land converted to Cropland | -20.085 | NO | 0.013887 | IE | IE
C. Grassland | 478.3157 | NO | NO | IE | IE
1. Grassland remaining Grassland | 59.7465 | NO | NO | IE | IE
2. Land converted to Grassland | 418.5692 | NO | NO | IE | IE
D. Wetlands | 30.5512 | NO | NO | NE | NE
1. Wetlands remaining Wetlands (3) | 19.1487 | NO | NO | NE | NE
2. Land converted to Wetlands | 11.4025 | NO | NO | NE | NE
E. Settlements | 305.0264 | NE,NO | NE,NO | NE | NE
1. Settlements remaining Settlements (3) | -8.8811 | NE | NE | NE | NE
2. Land converted to Settlements | 313.9075 | NE | NE | NE | NE
F. Other Land | 118.7509 | NE,NO | NE,NO | NE | NE
1. Other Land remaining Other Land (4) |  | NE | NE | NE | NE
2. Land converted to Other Land | 118.7509 | NE | NE | NE | NE
G. Other (please specify)(5) | NO | NO | NO | NO | NO
Harvested Wood Products(6) | NO | NO | NO | NO | NO
Information items(7)
Forest Land converted to other Land-Use Categories | 781.3634 | NE | NE | NE | NE
Grassland converted to other Land-Use Categories | 281.0081 | NE | NE | NE | NE
(1) According to the Revised 1996 IPCC Guidelines, for the purposes of reporting, the signs for removals are always negative (-) and for emissions positive (+). Net changes in carbon stocks are converted to CO2 by
multiplying C by 44/12 and by changing the sign for net CO2 removals to be negative (-) and for net CO2 emissions to be positive (+).
(2) CO2 emissions from liming and biomass burning are included in this column.
(3) Parties do not have to prepare estimates for categories contained in appendices 3a.2, 3a.3 and 3a.4 of the IPCC good practice guidance for LULUCF, although they may do so if they wish and report in this row.
(4) Parties do not have to prepare estimates for this category contained in Chapter 3.7.1 of the IPCC good practice guidance for LULUCF, although they may do so if they wish and report in this row. This land-use category is to allow the total of identified land area to match the national area.
(5) May include other non-specified sources and sinks.
(6) Parties do not have to prepare estimates for this category contained in appendix 3a.1 of the IPCC good practice guidance for LULUCF, although they may do so if they wish and report in this row.
(7) These items are listed for information only and will not be added to the totals, because they are already included in subcategories 5.A.2 to 5.F.2.
Note: The totals for some land-use categories for N2O (5.A and 5.D), CO2 (5.B and 5.C) and CO2, CH4, N2O (5.E and 5.F) may not equal the summation of the subcategories included in this table, because these totals include data from tables 5(II), 5(IV) and 5(V), where the subcategories are not available. Emissions of CO2, CH4, N2O from 5.G Other are estimated based on the information provided in the background data tables.
Documentation box:
• Parties should provide detailed explanations on the Land Use, Land-Use Change and Forestry sector in Chapter 7: Land Use, Land-Use Change and Forestry (CRF sector 5) of the NIR. Use this documentation box to provide references to relevant sections of the NIR if any additional information and/or further details are needed to understand the content of this table.
• If estimates are reported under 5.G Other, use this documentation box to provide information regarding activities covered under this category and to provide reference to the section in the NIR where background information can be found.
5 LULUCF:NOx- and CO-emissions from forest land, cropland and grassland are already included in the CRF Table 4 (agriculture and burning of branches in agriculture and forestry)
5.A Forest Land:P = managed forest. Altitudes: Z1 < 600 m, Z2 601 - 1200 m, Z3 > 1200 m. NFI regions: L1 Jura, L2 Central Plateau, L3 Pre-Alps, L4 Alps, L5 Southern Alps.
5.B Cropland:Altitudes: Z1 < 600 m, Z2 601 - 1200 m, Z3 > 1200 m.
5.B.2 Land converted to Cropland:Org./min. soils are only disaggregated for "Grassland to Cropland". In the case of Forest and Wetland, organic soils are included in the numbers for mineral soils. The conversion from Other Land to Cropland is a sink (no emissions). See NIR Chapter 7.3.
5.C Grassland:Altitudes: Z1 < 600 m, Z2 601 - 1200 m, Z3 > 1200 m. Soil: org. = organic, min. = mineral. Sub-divsions of grassland: see NIR chapter 7.2, woody = CC32..CC35 (shrub, vine, copse and orchard)
Note on C10: Allocation per IPCC Guidelines: 5.A.2 Land converted to Forest Land Allocation used by Parties: 5(V).A.1 "Forest land remaining Forest land" Comment: CH4-emissions from 5(V).A.2 "Land converted to Forest land" are included in emissions reported under 5(V).A.1 "Forest land remaining Forest land"
Note on C21: No data available.
Note on C22: No data available
Note on C24: No data available
Note on C25: No data available
Note on C29: Not sufficient data available
Note on C30: Not sufficient data available
Note on D10: Allocation per IPCC Guidelines: 5.A.2 Land converted to Forest Land Allocation used by Parties: 5(V).A.1 "Forest land remaining Forest land" Comment: N2O-emissions from 5(V).A.2 "Land converted to Forest land" are included in emissions reported under 5(V).A.1 "Forest land remaining Forest land"
Note on D21: No data available
Note on D22: No data available
Note on D24: No data available
Note on D25: No data available
Note on D29: Not sufficient data available
Note on D30: Not sufficient data available

## Table5.A
TABLE 5.A SECTORAL BACKGROUND DATA FOR LAND USE, LAND-USE CHANGE AND FORESTRY | [11 empty] | Inventory 1993
Forest Land | [11 empty] | Submission 2007 v1.1
(Sheet 1 of 1) | [11 empty] | SWITZERLAND
GREENHOUSE GAS SOURCE AND SINK CATEGORIES |  | ACTIVITY DATA | IMPLIED EMISSION FACTORS |  |  |  |  | EMISSIONS/REMOVALS
Land-Use Category | Sub-division(1) | Total area (kha) | Carbon stock change in living biomass per area (2,3) |  |  | Net carbon stock change in dead organic matter per area(3) | Net carbon stock change in soils per area (3) | Carbon stock change in living biomass(2,3) |  |  | Net carbon stock change in dead organic matter(3) | Net carbon stock change in soils (3)
|  |  | Increase | Decrease | Net change |  |  | Increase | Decrease | Net change
|  |  | (Mg C/ha) |  |  |  |  | (Gg C)
A. Total Forest Land |  | 1206.6689 | 3.1938 | -2.0141 | 1.1797 | NO | NO | 3853.8512 | -2430.3448 | 1423.5064 | NO | NO
1. Forest Land remaining Forest Land |  | 1203.96 | 3.1966 | -2.0158 | 1.1808 | NO | NO | 3848.5844 | -2426.9057 | 1421.6787 | NO | NO
| P/Z1/L1 | 15.6099 | 3.7092 | -2.2495 | 1.4597 | NO | NO | 57.9001 | -35.1142 | 22.7859 | NO | NO
| P/Z1/L2 | 141.2511 | 5.3501 | -3.765 | 1.5851 | NO | NO | 755.7033 | -531.8103 | 223.893 | NO | NO
| P/Z1/L3 | 2.3286 | 5.0857 | -2.7041 | 2.3817 | NO | NO | 11.8426 | -6.2967 | 5.5459 | NO | NO
| P/Z1/L4 | 9.0538 | 3.5716 | -2.4984 | 1.0732 | NO | NO | 32.3362 | -22.6196 | 9.7167 | NO | NO
| P/Z1/L5 | 19.045 | 2.5556 | -1.2914 | 1.2642 | NO | NO | 48.6718 | -24.5955 | 24.0763 | NO | NO
| P/Z2/L1 | 130.1691 | 3.5013 | -2.1006 | 1.4007 | NO | NO | 455.7557 | -273.4301 | 182.3256 | NO | NO
| P/Z2/L2 | 100.7876 | 5.347 | -3.4747 | 1.8723 | NO | NO | 538.9095 | -350.2053 | 188.7041 | NO | NO
| P/Z2/L3 | 146.7363 | 4.7422 | -2.6157 | 2.1265 | NO | NO | 695.8588 | -383.8219 | 312.0369 | NO | NO
| P/Z2/L4 | 103.8475 | 2.9216 | -1.7844 | 1.1371 | NO | NO | 303.3958 | -185.3087 | 118.0871 | NO | NO
| P/Z2/L5 | 52.255 | 2.2757 | -0.98834 | 1.2874 | NO | NO | 118.9192 | -51.6455 | 67.2737 | NO | NO
| P/Z3/L1 | 26.2327 | 2.1433 | -1.2117 | 0.93164 | NO | NO | 56.2251 | -31.7856 | 24.4396 | NO | NO
| P/Z3/L2 | 2.9135 | 1.599 | -0.7885 | 0.81053 | NO | NO | 4.6587 | -2.2973 | 2.3615 | NO | NO
| P/Z3/L3 | 76.3438 | 2.7991 | -1.6755 | 1.1236 | NO | NO | 213.694 | -127.9171 | 85.7769 | NO | NO
| P/Z3/L4 | 234.7591 | 1.9446 | -1.5945 | 0.35007 | NO | NO | 456.5136 | -374.3317 | 82.1819 | NO | NO
| P/Z3/L5 | 51.448 | 1.8007 | -0.50005 | 1.3007 | NO | NO | 92.6443 | -25.7264 | 66.9179 | NO | NO
| afforestation | 3.4253 | 1.622 | NO | 1.622 | NO | NO | 5.5557 | NO | 5.5557 | NO | NO
| unproductive | 87.7537 | NO | NO | NO | NO | NO | NO | NO | NO | NO | NO
2. Land converted to Forest Land(4) |  | 2.7088 | 1.9443 | -1.2696 | 0.67471 | NO | NO | 5.2668 | -3.4391 | 1.8277 | NO | NO
2.1 Cropland converted to Forest Land |  | 0.0097004 | 3.0084 | -1.0867 | 1.9218 | NO | NO | 0.029183 | -0.010541 | 0.018642 | NO | NO
| afforestation | 0.0054157 | 2.2853 | NO | 2.2853 | NO | NO | 0.012376 | NO | 0.012376 | NO | NO
| managed | 0.0042847 | 3.9224 | -2.4601 | 1.4623 | NO | NO | 0.016806 | -0.010541 | 0.0062654 | NO | NO
| unproductive | NO | NO | NO | NO | NO | NO | NO | NO | NO | NO | NO
2.2 Grassland converted to Forest Land |  | 2.4656 | 1.8027 | -1.2088 | 0.59392 | NO | NO | 4.4448 | -2.9804 | 1.4644 | NO | NO
| afforestation | 0.13429 | 1.4986 | NO | 1.4986 | NO | NO | 0.20125 | NO | 0.20125 | NO | NO
| managed | 1.651 | 2.5702 | -1.8052 | 0.76503 | NO | NO | 4.2435 | -2.9804 | 1.2631 | NO | NO
| unproductive | 0.68025 | NO | NO | NO | NO | NO | NO | NO | NO | NO | NO
2.3 Wetlands converted to Forest Land |  | 0.068954 | 3.4127 | -1.9989 | 1.4138 | NO | NO | 0.23532 | -0.13783 | 0.097489 | NO | NO
| afforestation | 0.0074999 | 2.1246 | NO | 2.1246 | NO | NO | 0.015934 | NO | 0.015934 | NO | NO
| managed | 0.061454 | 3.5699 | -2.2428 | 1.3271 | NO | NO | 0.21939 | -0.13783 | 0.081555 | NO | NO
| unproductive | NO | NO | NO | NO | NO | NO | NO | NO | NO | NO | NO
2.4 Settlements converted to Forest Land |  | 0.11802 | 3.4947 | -1.9217 | 1.573 | NO | NO | 0.41244 | -0.2268 | 0.18564 | NO | NO
| afforestation | 0.029929 | 1.9685 | NO | 1.9685 | NO | NO | 0.058914 | NO | 0.058914 | NO | NO
| managed | 0.088092 | 4.0132 | -2.5746 | 1.4386 | NO | NO | 0.35353 | -0.2268 | 0.12673 | NO | NO
| unproductive | NO | NO | NO | NO | NO | NO | NO | NO | NO | NO | NO
2.5 Other Land converted to Forest Land |  | 0.046597 | 3.1124 | -1.7913 | 1.3211 | NO | NO | 0.14503 | -0.083469 | 0.061559 | NO | NO
| afforestation | 0.0044036 | 1.7084 | NO | 1.7084 | NO | NO | 0.0075234 | NO | 0.0075234 | NO | NO
| managed | 0.034393 | 3.9981 | -2.4269 | 1.5711 | NO | NO | 0.1375 | -0.083469 | 0.054036 | NO | NO
| unproductive | 0.007801 | NO | NO | NO | NO | NO | NO | NO | NO | NO | NO
(1) Land categories may be further divided according to climate zone, management system, soil type, vegetation type, tree species, ecological zones or national land classification.
(2) CO2 emissions and removals (carbon stock increase and decrease) should be listed separately except where, due to the methods used, it is technically impossible to separate information on increases and decreases.
(3) The signs for estimates of increases in carbon stocks are positive (+) and of decreases in carbon stocks are negative (-).
(4) A Party may report aggregate estimates for all conversions of land to forest land when data are not available to report them separately. A Party should specify in the documentation box which types of land conversion are included. Separate estimates for grassland conversion should be provided in table 5 as an information item.
Documentation box:
Parties should provide detailed explanations on the Land Use, Land-Use Change and Forestry sector in Chapter 7: Land Use, Land-Use Change and Forestry (CRF sector 5) of the NIR. Use this documentation box to provide references to relevant sections of the NIR if any additional information and/or further details are needed to understand the content of this table.

## Table5.B
TABLE 5.B SECTORAL BACKGROUND DATA FOR LAND USE, LAND-USE CHANGE AND FORESTRY | [11 empty] | Inventory 1993
Cropland | [11 empty] | Submission 2007 v1.1
(Sheet 1 of 1) | [11 empty] | SWITZERLAND
GREENHOUSE GAS SOURCE AND SINK CATEGORIES |  | ACTIVITY DATA | IMPLIED EMISSION FACTORS |  |  |  |  | EMISSIONS/REMOVALS
Land-Use Category | Sub-division (1) | Total area (kha) | Carbon stock change in living biomass per area (2), (3) |  |  | Net carbon stock change in dead organic matter per area(3) | Net carbon stock change in soils per area (3) | Carbon stock change in living biomass(2), (3), (4) |  |  | Net carbon stock change in dead organic matter(3,5) | Net carbon stock change in soils (3)
|  |  | Increase | Decrease | Net change |  |  | Increase | Decrease | Net change
|  |  | (Mg C/ha) |  |  |  |  | (Gg C)
B. Total Cropland |  | 487.9439 | 0.0065955 | -0.0043439 | 0.0022516 | -2.3791e-05 | -0.30592 | 3.2182 | -2.1196 | 1.0987 | -0.011609 | -149.2711
1. Cropland remaining Cropland |  | 486.2092 | NO | NO | NO | NO | -0.31604 | NO | NO | NO | NO | -153.6618
| Z1/mineral soil | 332.2942 | NO | NO | NO | NO | NO | NO | NO | NO | NO | NO
| Z2/mineral soil | 136.2004 | NO | NO | NO | NO | NO | NO | NO | NO | NO | NO
| Z3/mineral soil | 1.5736 | NO | NO | NO | NO | NO | NO | NO | NO | NO | NO
| Z1/organic soil | 16.1389 | NO | NO | NO | NO | -9.52 | NO | NO | NO | NO | -153.6427
| Z2/organic soil | 0.002 | NO | NO | NO | NO | -9.52 | NO | NO | NO | NO | -0.01904
| Z3/organic soil | NO | NO | NO | NO | NO | NO | NO | NO | NO | NO | NO
2. Land converted to Cropland(6) |  | 1.7348 | 1.8552 | -1.2218 | 0.63332 | -0.0066918 | 2.531 | 3.2182 | -2.1196 | 1.0987 | -0.011609 | 4.3907
2.1 Forest Land converted to Cropland |  | 0.0087351 | NO | -65.5111 | -65.5111 | -1.329 | -21.4672 | NO | -0.57224 | -0.57224 | -0.011609 | -0.18752
2.2 Grassland converted to Cropland |  | 0.82833 | 0.079248 | -1.739 | -1.6598 | NO | -9.2531 | 0.065643 | -1.4405 | -1.3748 | NO | -7.6647
| mineral soil | 0.82142 | 0.076712 | -1.7344 | -1.6577 | NO | -9.2509 | 0.063013 | -1.4247 | -1.3616 | NO | -7.5989
| organic soil | 0.0069082 | 0.38072 | -2.291 | -1.9103 | NO | -9.52 | 0.0026301 | -0.015827 | -0.013196 | NO | -0.065766
2.3 Wetlands converted to Cropland |  | 0.032544 | 0.63868 | -2.0389 | -1.4002 | NO | -84.5698 | 0.020785 | -0.066355 | -0.04557 | NO | -2.7522
2.4 Settlements converted to Cropland |  | 0.84527 | 3.572 | -0.04791 | 3.5241 | NO | 16.5256 | 3.0193 | -0.040497 | 2.9788 | NO | 13.9685
2.5 Other Land converted to Cropland |  | 0.019877 | 5.6618 | NO | 5.6618 | NO | 51.6447 | 0.11254 | NO | 0.11254 | NO | 1.0266
(1) Land categories may be further divided according to climate zone, management system, soil type, vegetation type, tree species, ecological zones or national land classification.
(2) CO2 emissions and removals (carbon stock increase and decrease) should be listed separately except in cases where, due to the methods used, it is technically impossible to separate information on increases and decreases.
(3) The signs for estimates of increases in carbon stocks are positive (+) and of decreases in carbon stocks are negative (-).
(4) For category 5.B.1 Cropland remaining Cropland this column only includes changes in perennial woody biomass.
(5) No reporting on dead organic matter pools is required for category 5.B.1. Cropland remaining Cropland.
(6) A Party may report aggregate estimates for all land conversions to cropland, when data are not available to report them separately. A Party should specify in the documentation box which types of land conversion are included. Separate estimates for forest and grassland conversion should be provided in table 5 as an information item.
Documentation box:
Parties should provide detailed explanations on the Land Use, Land-Use Change and Forestry sector in Chapter 7: Land Use, Land-Use Change and Forestry (CRF sector 5) of the NIR. Use this documentation box to provide references to relevant sections of the NIR if any additional information and/or further details are needed to understand the content of this table.

## Table5.C
TABLE 5.C SECTORAL BACKGROUND DATA FOR LAND USE, LAND-USE CHANGE AND FORESTRY | [11 empty] | Inventory 1993
Grassland | [11 empty] | Submission 2007 v1.1
(Sheet 1 of 1) | [11 empty] | SWITZERLAND
GREENHOUSE GAS SOURCE AND SINK CATEGORIES |  | ACTIVITY DATA | IMPLIED EMISSION FACTORS |  |  |  |  | EMISSIONS/REMOVALS
Land-Use Category | Sub-division (1) | Total area (kha) | Carbon stock change in living biomass per area (2), (3) |  |  | Net carbon stock change in dead organic matter per area(2) | Net carbon stock change in soils per area (2) | Carbon stock change in living biomass(2), (3), (4) |  |  | Net carbon stock change in dead organic matter(2), (5) | Net carbon stock change in soils (2)
|  |  | Increase | Decrease | Net change |  |  | Increase | Decrease | Net change
|  |  | (Mg C/ha) |  |  |  |  | (Gg C)
C. Total Grassland |  | 1526.4293 | 0.013808 | -0.085103 | -0.071295 | -0.0037191 | -0.010447 | 21.0775 | -129.9043 | -108.8268 | -5.6769 | -15.946
1. Grassland remaining Grassland |  | 1522.2562 | 0.0068577 | -0.0075908 | -0.00073315 | NO | -0.009971 | 10.4391 | -11.5552 | -1.116 | NO | -15.1785
| permanent/Z1/mineral soil | 72.0608 | 0.0013343 | -0.00342 | -0.0020857 | NO | -0.0015971 | 0.096154 | -0.24645 | -0.15029 | NO | -0.11509
| permanent/Z1/organic soil | 1.7459 | 0.00065692 | -0.0014339 | -0.00077693 | NO | -9.52 | 0.0011469 | -0.0025034 | -0.0013565 | NO | -16.6211
| permanent/Z2/mineral soil | 426.6479 | 6.0667e-05 | -0.0025039 | -0.0024433 | NO | 0.00024614 | 0.025884 | -1.0683 | -1.0424 | NO | 0.10502
| permanent/Z2/organic soil | 0.001 | NO | NO | NO | NO | -9.52 | NO | NO | NO | NO | -0.00952
| permanent/Z3/mineral soil | 484.5412 | 0.00010397 | -0.010888 | -0.010784 | NO | 0.023787 | 0.050375 | -5.2756 | -5.2252 | NO | 11.5259
| permanent/Z3/organic soil | NO | NO | NO | NO | NO | NO | NO | NO | NO | NO | NO
| shrub | 105.2481 | 0.070784 | NO | 0.070784 | NO | 0.064929 | 7.4499 | NO | 7.4499 | NO | 6.8337
| vine | 64.0766 | NO | -0.0059746 | -0.0059746 | NO | -0.032405 | NO | -0.38283 | -0.38283 | NO | -2.0764
| copse | 152.2766 | 0.014939 | -0.00072732 | 0.014212 | NO | 0.016591 | 2.2749 | -0.11075 | 2.1641 | NO | 2.5265
| orchard | 0.4362 | 0.56483 | NO | 0.56483 | NO | 0.023108 | 0.24638 | NO | 0.24638 | NO | 0.010079
| stony | 111.5921 | 9.7367e-06 | -0.022417 | -0.022407 | NO | -0.20599 | 0.0010865 | -2.5015 | -2.5004 | NO | -22.9874
| unproductive | 103.6297 | 0.0028306 | -0.018984 | -0.016153 | NO | 0.054327 | 0.29333 | -1.9673 | -1.6739 | NO | 5.6299
2. Land converted to Grassland(6) |  | 4.1732 | 2.5492 | -28.3596 | -25.8104 | -1.3603 | -0.18393 | 10.6384 | -118.3492 | -107.7108 | -5.6769 | -0.76755
2.1 Forest Land converted to Grassland |  | 1.7757 | 0.084405 | -66.5181 | -66.4337 | -3.197 | -30.9213 | 0.14988 | -118.1168 | -117.9669 | -5.6769 | -54.9072
| permanent | 0.10622 | 0.23591 | -52.9807 | -52.7448 | -1.382 | -14.5527 | 0.025058 | -5.6276 | -5.6025 | -0.1468 | -1.5458
| unproductive | 0.042003 | 0.27757 | -65.8617 | -65.5841 | -2.8317 | -48.1921 | 0.011659 | -2.7664 | -2.7548 | -0.11894 | -2.0242
| woody | 1.6275 | 0.069532 | -67.4186 | -67.3491 | -3.3249 | -31.5439 | 0.11316 | -109.7228 | -109.6097 | -5.4112 | -51.3372
2.2 Cropland converted to Grassland |  | 0.67053 | 1.8642 | -0.10885 | 1.7553 | NO | 8.933 | 1.25 | -0.072985 | 1.177 | NO | 5.9898
| permanent mineral | 0.57579 | 1.6016 | NO | 1.6016 | NO | 9.4761 | 0.92219 | NO | 0.92219 | NO | 5.4563
| permanent organic | 0.0021012 | 1.7882 | NO | 1.7882 | NO | -9.52 | 0.0037573 | NO | 0.0037573 | NO | -0.020003
| unproductive | 0.015591 | 0.21435 | -0.7267 | -0.51235 | NO | -4.3948 | 0.0033419 | -0.01133 | -0.007988 | NO | -0.068519
| woody mineral | 0.074557 | 4.2013 | -0.79523 | 3.406 | NO | 8.5011 | 0.31323 | -0.05929 | 0.25394 | NO | 0.63381
| woody organic | 0.0024866 | 2.9988 | -0.9513 | 2.0475 | NO | -4.7124 | 0.0074568 | -0.0023655 | 0.0050913 | NO | -0.011718
2.3 Wetlands converted to Grassland |  | 0.023649 | 4.6294 | -0.99129 | 3.6382 | NO | -23.4913 | 0.10948 | -0.023443 | 0.086038 | NO | -0.55554
| permanent | 0.0065839 | 1.7274 | -1.1721 | 0.55528 | NO | -32.3986 | 0.011373 | -0.0077173 | 0.0036559 | NO | -0.21331
| unproductive | 0.0060531 | 2.4883 | -2.0778 | 0.41052 | NO | -43.3039 | 0.015062 | -0.012577 | 0.0024849 | NO | -0.26212
| woody | 0.011012 | 7.5415 | -0.28592 | 7.2556 | NO | -7.2747 | 0.083045 | -0.0031485 | 0.079897 | NO | -0.080107
2.4 Settlements converted to Grassland |  | 1.188 | 5.1388 | -0.11442 | 5.0243 | NO | 23.9447 | 6.105 | -0.13594 | 5.9691 | NO | 28.4471
| permanent | 0.80494 | 4.2794 | -0.058889 | 4.2205 | NO | 24.9362 | 3.4447 | -0.047402 | 3.3973 | NO | 20.0722
| unproductive | 0.0076582 | 3.5602 | NO | 3.5602 | NO | 19.1263 | 0.027265 | NO | 0.027265 | NO | 0.14647
| woody | 0.37543 | 7.0135 | -0.23582 | 6.7776 | NO | 21.9171 | 2.6331 | -0.088534 | 2.5446 | NO | 8.2284
2.5 Other Land converted to Grassland |  | 0.51524 | 5.8692 | NO | 5.8692 | NO | 39.3182 | 3.0241 | NO | 3.0241 | NO | 20.2583
| permanent | 0.016468 | 5.7162 | NO | 5.7162 | NO | 68.7423 | 0.094133 | NO | 0.094133 | NO | 1.132
| unproductive | 0.37494 | 4.1807 | NO | 4.1807 | NO | 28.8496 | 1.5675 | NO | 1.5675 | NO | 10.8169
| woody | 0.12383 | 11.002 | NO | 11.002 | NO | 67.1022 | 1.3624 | NO | 1.3624 | NO | 8.3094
(1) Land categories may be further divided according to climate zone, management system, soil type, vegetation type, tree species, ecological zones or national land classification.
(2) The signs for estimates of increases in carbon stocks are positive (+) and of decreases in carbon stocks are negative (-).
(3) CO2 emissions and removals (carbon stock increase and decrease) should be listed separately except in cases where, due to the methods used, it is technically impossible to separate information on increases and decreases.
(4) For category 5.C.1 Grassland remaining Grassland this column only includes changes in perennial woody biomass.
(5) No reporting on dead organic matter pools is required for category 5.C.1 Grassland remaining Grassland.
(6) A Party may report aggregate estimates for all land conversions to grassland, when data are not available to report them separately. A Party should specify in the documentation box which types of land conversion are included. Separate estimates for forest conversion should be provided in table 5 as an information item.
Documentation box:
Parties should provide detailed explanations on the Land Use, Land-Use Change and Forestry sector in Chapter 7: Land Use, Land-Use Change and Forestry (CRF sector 5) of the NIR. Use this documentation box to provide references to relevant sections of the NIR if any additional information and/or further details are needed to understand the content of this table.

## Table5.D
TABLE 5.D SECTORAL BACKGROUND DATA FOR LAND USE, LAND-USE CHANGE AND FORESTRY | [11 empty] | Inventory 1993
Wetlands(1) | [11 empty] | Submission 2007 v1.1
(Sheet 1 of 1) | [11 empty] | SWITZERLAND
GREENHOUSE GAS SOURCE AND SINK CATEGORIES |  | ACTIVITY DATA | IMPLIED EMISSION FACTORS |  |  |  |  | EMISSIONS/REMOVALS
Land-Use Category | Sub-division (2) | Total area (kha) | Carbon stock change in living biomass per area (3), (4) |  |  | Net carbon stock change in dead organic matter per area(4) | Net carbon stock change in soils per area (4) | Carbon stock change in living biomass(3), (4) |  |  | Net carbon stock change in dead organic matter(4) | Net carbon stock change in soils (4)
|  |  | Increase | Decrease | Net change |  |  | Increase | Decrease | Net change
|  |  | (Mg C/ha) |  |  |  |  | (Gg C)
D. Total Wetlands |  | 193.062 | 0.0013369 | -0.037486 | -0.036149 | -0.0010404 | -0.0059681 | 0.25811 | -7.2372 | -6.9791 | -0.20086 | -1.1522
1. Wetlands remaining Wetlands |  | 192.8896 | 0.00067443 | -0.0020054 | -0.001331 | NO | -0.025743 | 0.13009 | -0.38683 | -0.25674 | NO | -4.9656
| surface | 163.2377 | NO | -0.0023697 | -0.0023697 | NO | -0.045608 | NO | -0.38683 | -0.38683 | NO | -7.445
| unproductive | 29.6519 | 0.0043873 | NO | 0.0043873 | NO | 0.083616 | 0.13009 | NO | 0.13009 | NO | 2.4794
2. Land converted to Wetlands (5) |  | 0.17235 | 0.74279 | -39.7469 | -39.0041 | -1.1654 | 22.126 | 0.12802 | -6.8504 | -6.7223 | -0.20086 | 3.8134
2.1 Forest Land converted to Wetlands |  | 0.057992 | 0.040138 | -113.5795 | -113.5393 | -3.4635 | 32.3462 | 0.0023277 | -6.5867 | -6.5844 | -0.20086 | 1.8758
| surface | 0.013079 | NO | -130.4981 | -130.4981 | -3.4205 | -82.3434 | NO | -1.7067 | -1.7067 | -0.044736 | -1.0769
| unproductive | 0.044914 | 0.051826 | -108.6529 | -108.6011 | -3.476 | 65.7429 | 0.0023277 | -4.88 | -4.8777 | -0.15612 | 2.9528
2.2 Cropland converted to Wetlands |  | 0.025336 | 1.7302 | -1.3993 | 0.33095 | NO | 63.4567 | 0.043836 | -0.035451 | 0.0083847 | NO | 1.6077
| surface | 0.0062614 | NO | -5.6618 | -5.6618 | NO | -49.6898 | NO | -0.035451 | -0.035451 | NO | -0.31113
| unproductive | 0.019074 | 2.2982 | NO | 2.2982 | NO | 100.5988 | 0.043836 | NO | 0.043836 | NO | 1.9188
2.3 Grassland converted to Wetlands |  | 0.034866 | 0.52818 | -6.2258 | -5.6977 | NO | -16.8779 | 0.018416 | -0.21707 | -0.19866 | NO | -0.58847
| surface | 0.02501 | NO | -8.3193 | -8.3193 | NO | -60.7888 | NO | -0.20807 | -0.20807 | NO | -1.5203
| unproductive | 0.009856 | 1.8685 | -0.91349 | 0.95497 | NO | 94.5484 | 0.018416 | -0.0090034 | 0.0094122 | NO | 0.93187
2.4 Settlements converted to Wetlands |  | 0.015257 | 3.5458 | -0.72748 | 2.8184 | NO | 48.3462 | 0.0541 | -0.0111 | 0.043001 | NO | 0.73764
| surface | 0.00559 | NO | -1.9856 | -1.9856 | NO | -19.8713 | NO | -0.0111 | -0.0111 | NO | -0.11108
| unproductive | 0.0096674 | 5.5961 | NO | 5.5961 | NO | 87.7914 | 0.0541 | NO | 0.0541 | NO | 0.84872
2.5 Other Land converted to Wetlands |  | 0.038898 | 0.24011 | NO | 0.24011 | NO | 4.6454 | 0.0093398 | NO | 0.0093398 | NO | 0.1807
| surface | 0.037725 | NO | NO | NO | NO | NO | NO | NO | NO | NO | NO
| unproductive | 0.0011733 | 7.96 | NO | 7.96 | NO | 154 | 0.0093398 | NO | 0.0093398 | NO | 0.1807
(1) Parties do not have to prepare estimates for categories contained in appendices 3a.2, 3a.3 and 3a.4 of the IPCC good practice guidance for LULUCF, although they may do so if they wish.
(2) Land categories may be further divided according to climate zone, management system, soil type, vegetation type, tree species, ecological zones or national land classification.
(3) CO2 emissions and removals (carbon stock increase and decrease) should be listed separately except in cases where, due to the methods used, it is technically impossible to separate information on increases and decreases.
(4) The signs for estimates of increases in carbon stocks are positive (+) and of decreases in carbon stocks are negative (-).
(5) A Party may report aggregate estimates for all land conversions to wetlands, when data are not available to report them separately. A Party should specify in the documentation box which types of land conversion are included. Separate estimates for forest and grassland conversion should be provided in table 5 as an information item.
Documentation box:
Parties should provide detailed explanations on the Land Use, Land-Use Change and Forestry in Chapter 7: Land Use, Land-Use Change and Forestry (CRF sector 5) of the NIR. Use this documentation box to provide references to relevant sections of the NIR if any additional information and/or further details are needed to understand the content of this table.

## Table5.E
TABLE 5.E SECTORAL BACKGROUND DATA FOR LAND USE, LAND-USE CHANGE AND FORESTRY | [11 empty] | Inventory 1993
Settlements(1) | [11 empty] | Submission 2007 v1.1
(Sheet 1 of 1) | [11 empty] | SWITZERLAND
GREENHOUSE GAS SOURCE AND SINK CATEGORIES |  | ACTIVITY DATA | IMPLIED EMISSION FACTORS |  |  |  |  | EMISSIONS/REMOVALS
Land-Use Category | Sub-division (2) | Total area (kha) | Carbon stock change in living biomass per area (3), (4) |  |  | Net carbon stock change in dead organic matter per area(4) | Net carbon stock change in soils per area (4) | Carbon stock change in living biomass(3), (4) (5) |  |  | Net carbon stock change in dead organic matter(4) | Net carbon stock change in soils (4)
|  |  | Increase | Decrease | Net change |  |  | Increase | Decrease | Net change
|  |  | (Mg C/ha) |  |  |  |  | (Gg C)
E. Total Settlements |  | 319.2789 | 0.0066743 | -0.089148 | -0.082474 | -0.0012796 | -0.1768 | 2.131 | -28.4632 | -26.3323 | -0.40854 | -56.4482
1. Settlements remaining Settlements |  | 316.4835 | 0.0059689 | -0.0046986 | 0.0012703 | NO | 0.0063829 | 1.8891 | -1.487 | 0.40204 | NO | 2.0201
| building | 200.0334 | NO | -0.0069303 | -0.0069303 | NO | -0.03421 | NO | -1.3863 | -1.3863 | NO | -6.8431
| herb | 75.9813 | 0.015417 | NO | 0.015417 | NO | 0.06452 | 1.1714 | NO | 1.1714 | NO | 4.9023
| shrub | 4.1292 | 0.039827 | -0.007131 | 0.032696 | NO | 0.21549 | 0.16445 | -0.029445 | 0.13501 | NO | 0.88981
| tree | 36.3396 | 0.015222 | -0.0019615 | 0.013261 | NO | 0.084509 | 0.55318 | -0.071282 | 0.48189 | NO | 3.071
2. Land converted to Settlements(6) |  | 2.7954 | 0.086538 | -9.6503 | -9.5637 | -0.14615 | -20.9161 | 0.24191 | -26.9762 | -26.7343 | -0.40854 | -58.4683
2.1 Forest Land converted to Settlements |  | 0.14977 | NO | -107.427 | -107.427 | -2.7278 | -34.6207 | NO | -16.0893 | -16.0893 | -0.40854 | -5.1851
| building | 0.08888 | NO | -108.0865 | -108.0865 | -3.0063 | -41.45 | NO | -9.6068 | -9.6068 | -0.2672 | -3.6841
| herb | 0.035372 | NO | -104.7209 | -104.7209 | -2.3211 | -24.3537 | NO | -3.7041 | -3.7041 | -0.082101 | -0.86143
| shrub | 0.0082117 | NO | -88.0701 | -88.0701 | -2.4743 | -28.2996 | NO | -0.7232 | -0.7232 | -0.020318 | -0.23239
| tree | 0.017306 | NO | -118.7558 | -118.7558 | -2.2486 | -23.5305 | NO | -2.0552 | -2.0552 | -0.038914 | -0.40722
2.2 Cropland converted to Settlements |  | 1.0096 | 0.055058 | -3.2634 | -3.2084 | NO | -15.1845 | 0.055588 | -3.2948 | -3.2392 | NO | -15.3306
| building | 0.57738 | NO | -5.6618 | -5.6618 | NO | -26.5511 | NO | -3.269 | -3.269 | NO | -15.3301
| herb | 0.40231 | 0.13817 | NO | 0.13817 | NO | -0.001172 | 0.055588 | NO | 0.055588 | NO | -0.00047151
| shrub | 0.021223 | NO | -0.86183 | -0.86183 | NO | -0.001178 | NO | -0.018291 | -0.018291 | NO | -2.5e-05
| tree | 0.0087119 | NO | -0.86183 | -0.86183 | NO | -0.0011479 | NO | -0.0075082 | -0.0075082 | NO | -1e-05
2.3 Grassland converted to Settlements |  | 1.6094 | 0.10809 | -4.6825 | -4.5744 | NO | -22.8778 | 0.17396 | -7.5362 | -7.3622 | NO | -36.8206
| building | 0.83008 | NO | -7.1308 | -7.1308 | NO | -32.8305 | NO | -5.9191 | -5.9191 | NO | -27.2518
| herb | 0.6597 | 0.25481 | -1.6559 | -1.4011 | NO | -12.1165 | 0.1681 | -1.0924 | -0.9243 | NO | -7.9932
| shrub | 0.037184 | 0.069516 | -2.9548 | -2.8852 | NO | -12.5053 | 0.0025849 | -0.10987 | -0.10728 | NO | -0.465
| tree | 0.082484 | 0.039743 | -5.0289 | -4.9891 | NO | -13.4635 | 0.0032782 | -0.4148 | -0.41152 | NO | -1.1105
2.4 Wetlands converted to Settlements |  | 0.016329 | 0.35935 | -3.4256 | -3.0663 | NO | -72.9829 | 0.0058679 | -0.055938 | -0.05007 | NO | -1.1918
| building | 0.0053817 | NO | -5.0378 | -5.0378 | NO | -48.7325 | NO | -0.027112 | -0.027112 | NO | -0.26226
| herb | 0.0027545 | 1.0782 | -1.7585 | -0.68029 | NO | -71.9725 | 0.0029698 | -0.0048436 | -0.0018738 | NO | -0.19824
| shrub | 0.0066753 | 0.43416 | -2.8742 | -2.44 | NO | -86.6709 | 0.0028981 | -0.019186 | -0.016288 | NO | -0.57856
| tree | 0.0015179 | NO | -3.16 | -3.16 | NO | -100.6 | NO | -0.0047965 | -0.0047965 | NO | -0.1527
2.5 Other Land converted to Settlements |  | 0.010214 | 0.63532 | NO | 0.63532 | NO | 5.8493 | 0.0064894 | NO | 0.0064894 | NO | 0.059747
| building | 0.0090955 | NO | NO | NO | NO | NO | NO | NO | NO | NO | NO
| herb | 0.0011189 | 5.8 | NO | 5.8 | NO | 53.4 | 0.0064894 | NO | 0.0064894 | NO | 0.059747
| shrub | NO | NO | NO | NO | NO | NO | NO | NO | NO | NO | NO
| tree | NO | NO | NO | NO | NO | NO | NO | NO | NO | NO | NO
(1) Parties do not have to prepare estimates for categories contained in appendices 3a.2, 3a.3 and 3a.4 of the IPCC good practice guidance for LULUCF, although they may do so if they wish.
(2) Land categories may be further divided according to climate zone, management system, soil type, vegetation type, tree species, ecological zones or national land classification.
(3) CO2 emissions and removals (carbon stock increase and decrease) should be listed separately except in cases where, due to the methods used, it is technically impossible to separate information on increases and decreases.
(4) The signs for estimates of increases in carbon stocks are positive (+) and of decreases in carbon stocks are negative (-).
(5) For category 5.E.1 Settlements remaining Settlements this column only includes changes in perennial woody biomass.
(6) A Party may report aggregate estimates for all land conversions to settlements, when data are not available to report them separately. A Party should specify in the documentation box which types of land conversion are included. Separate estimates for forest and grassland conversion should be provided in table 5 as an information item.
Documentation box:
Parties should provide detailed explanations on the Land Use, Land-Use Change and Forestry sector in Chapter 7: Land Use, Land-Use Change and Forestry (CRF sector 5) of the NIR. Use this documentation box to provide references to relevant sections of the NIR if any additional information and/or further details are needed to understand the content of this table.

## Table5.F
TABLE 5.F SECTORAL BACKGROUND DATA FOR LAND USE, LAND-USE CHANGE AND FORESTRY | [11 empty] | Inventory 1993
Other land(1) | [11 empty] | Submission 2007 v1.1
(Sheet 1 of 1) | [11 empty] | SWITZERLAND
GREENHOUSE GAS SOURCE AND SINK CATEGORIES |  | ACTIVITY DATA | IMPLIED EMISSION FACTORS |  |  |  |  | EMISSIONS/REMOVALS
Land-Use Category | Sub-division (2) | Total area (kha) | Carbon stock change in living biomass per area (3), (4) |  |  | Net carbon stock change in dead organic matter per area(4) | Net carbon stock change in soils per area (4) | Carbon stock change in living biomass(3), (4) |  |  | Net carbon stock change in dead organic matter(4) | Net carbon stock change in soils (4)
|  |  | Increase | Decrease | Net change |  |  | Increase | Decrease | Net change
|  |  | (Mg C/ha) |  |  |  |  | (Gg C)
F. Total Other Land |  | 414.0392 | NO | -0.016711 | -0.016711 | -0.00025518 | -0.061255 | NO | -6.9189 | -6.9189 | -0.10565 | -25.362
1. Other Land remaining Other Land |  | 413.4171
2. Land converted to Other Land(5) |  | 0.62211 | NO | -11.1217 | -11.1217 | -0.16983 | -40.7678 | NO | -6.9189 | -6.9189 | -0.10565 | -25.362
2.1 Forest Land converted to Other Land |  | 0.036391 | NO | -101.0704 | -101.0704 | -2.9033 | -93.4486 | NO | -3.678 | -3.678 | -0.10565 | -3.4006
2.2 Cropland converted to Other Land |  | 0.014233 | NO | -5.6618 | -5.6618 | NO | -51.7685 | NO | -0.080586 | -0.080586 | NO | -0.73683
2.3 Grassland converted to Other Land |  | 0.54778 | NO | -5.7371 | -5.7371 | NO | -38.247 | NO | -3.1427 | -3.1427 | NO | -20.9509
2.4 Wetlands converted to Other Land |  | 0.016154 | NO | -0.67817 | -0.67817 | NO | -13.1205 | NO | -0.010955 | -0.010955 | NO | -0.21195
2.5 Settlements converted to Other Land |  | 0.0075532 | NO | -0.88775 | -0.88775 | NO | -8.1734 | NO | -0.0067053 | -0.0067053 | NO | -0.061735
(1) Parties do not have to prepare estimates for this category contained in Chapter 3.7.1 of the IPCC good practice guidance for LULUCF, although they may do so if they wish. This land-use category is to allow the total of identified land area to match the national area.
(2) Land categories may be further divided according to climate zone, management system, soil type, vegetation type, tree species, ecological zones or national land classification.
(3) CO2 emissions and removals (carbon stock increase and decrease) should be listed separately except in cases where, due to the methods used, it is technically impossible to separate information on increases and decreases.
(4) The signs for estimates of increases in carbon stocks are positive (+) and of decreases in carbon stocks are negative (-).
(5) A Party may report aggregate estimates for all land conversions to other land, when data are not available to report them separately. A Party should specify in the documentation box which types of land conversion are included. Separate estimates for forest and grassland conversion should be provided in table 5 as an information item.
Documentation box:
Parties should provide detailed explanations on the Land Use, Land-Use Change and Forestry sector in Chapter 7: Land Use, Land-Use Change and Forestry (CRF sector 5) of the NIR. Use this documentation box to provide references to relevant sections of the NIR if any additional information and/or further details are needed to understand the content of this table.

## Table5(I)
TABLE 5 (I) SECTORAL BACKGROUND DATA FOR LAND USE, LAND-USE CHANGE AND FORESTRY |  |  | Inventory 1993
Direct N2O emissions from N fertilization (1) |  |  | Submission 2007 v1.1
(Sheet 1 of 1) |  |  | SWITZERLAND
GREENHOUSE GAS SOURCE AND SINK CATEGORIES | ACTIVITY DATA | IMPLIED EMISSION FACTORS | EMISSIONS
Land-Use Category (2) | Total amount of fertilizer applied | N2O-N emissions per unit of fertilizer | N2O
| (Gg N/yr) | (kg N2O-N/kg N)(3) | (Gg)
Total for all Land Use Categories | NO | NO | NO
A. Forest Land (4), (5) | NO | NO | NO
1. Forest Land remaining Forest Land | NO | NO | NO
2. Land converted to Forest Land | NO | NO | NO
G. Other (please specify)
(1) Direct N2O emissions from fertilization are estimated using equations 3.2.17 and 3.2.18 of the IPCC good practice guidance for LULUCF based on the amount of fertilizers applied to forest land. The indirect N2O emissions from forest land are estimated as part of the total indirect emissions (Agriculture sector and Forest Land) in the Agriculture sector based on the total fertilizers used in the country.
(2) N2O emissions from N fertilization of cropland and grassland are reported in the Agriculture sector; therefore only forest land is included in this table.
(3) In the calculation of the implied emission factor, N2O emissions are converted to N2O-N by multiplying by 28/44.
(4) If a Party is not able to separate the fertilizer applied to forest land from that applied to agriculture, it may report all N2O emissions from fertilization in the Agriculture sector. This should be explicitly indicated in the documentation box.
(5) A Party may report aggregate estimates for all N fertilization on forest land when data are not available to report forest land remaining forest land and land conversion to forest land separately.
Documentation box:
Parties should provide detailed explanations on the Land Use, Land-Use Change and Forestry sector in Chapter 7: Land Use, Land-Use Change and Forestry (CRF sector 5) of the NIR. Use this documentation box to provide references to relevant sections of the NIR if any additional information and/or further details are needed to understand the content of this table.
5 Direct N2O emissions from N fertilization:Fertilization of forests is prohibited by the Swiss forest law. No emissions. See NIR Chapter 7.3.2-m.

## Table5(II)
TABLE 5 (II) SECTORAL BACKGROUND DATA FOR LAND USE, LAND-USE CHANGE AND FORESTRY |  |  |  | Inventory 1993
N2O emissions from drainage of soils (1) |  |  |  | Submission 2007 v1.1
(Sheet 1 of 1) |  |  |  | SWITZERLAND
GREENHOUSE GAS SOURCE AND SINK CATEGORIES |  | ACTIVITY DATA | IMPLIED EMISSION FACTORS | EMISSIONS
Land-Use Category (2) | Sub-division (3) | Area of drained soils | N2O-N per area drained (4) | N2O
|  | (kha) | (kg N2O-N/ha) | (Gg)
Total all Land-Use Categories |  | NO | NO | NO
A. Forest Land |  | NO | NO | NO
Organic Soil |  | NO | NO | NO
Mineral Soil |  | NO | NO | NO
D. Wetlands |  | NO | NO | NO
Organic Soil |  | NO | NO | NO
Mineral Soil |  | NO | NO | NO
G. Other (please specify)
(1) Methodologies for estimating N2O emissions from drainage of soils are not addressed in the Revised 1996 IPCC Guidelines, but are addressed for forest soils in Appendix 3a.2 of the IPCC good practice guidance for LULUCF (equation 3a.2.1) and for wetland soils in appendix 3a.3.
(2) N2O emissions from drained cropland and grassland soils are covered in the Agriculture tables of the CRF under Cultivation of Histosols.
(3) A Party should report further disaggregations of drained soils corresponding to the methods used. Tier 1 disaggregates soils into "nutrient rich" and "nutrient poor" areas, whereas higher-tier methods can further disaggregate into different peatland types, soil fertility or tree species.
(4) In the calculation of the implied emission factor, N2O emissions are converted to N2O-N by multiplying by 28/44.
Documentation box:
Parties should provide detailed explanations on the Land Use, Land-Use Change and Forestry sector in Chapter 7: Land Use, Land-Use Change and Forestry (CRF sector 5) of the NIR. Use this documentation box to provide references to relevant sections of the NIR if any additional information and/or further details are needed to understand the content of this table.
5 N2O emissions from drainage of soils:Drainage of forests is not occuring in Switzerland. Drainage of wetlands is very unlikely, as bogs and fens are protected to a large part by Federal Ordinances. See NIR Chapters 7.3.2-m and 7.6.2.

## Table5(III)
TABLE 5 (III) SECTORAL BACKGROUND DATA FOR LAND USE, LAND-USE CHANGE AND FORESTRY |  |  | Inventory 1993
N2O emissions from disturbance associated with land-use conversion to cropland (1) |  |  | Submission 2007 v1.1
(Sheet 1 of 1) |  |  | SWITZERLAND
GREENHOUSE GAS SOURCE AND SINK CATEGORIES | ACTIVITY DATA | IMPLIED EMISSION FACTORS | EMISSIONS
Land-Use Category (2) | Land area converted | N2O-N emissions per area converted(3) | N2O
| (kha) | (kg N2O-N/ha) | (Gg)
Total all Land-Use Categories (4) | 0.86961 | 10.1621 | 0.013887
B. Cropland | 0.86961 | 10.1621 | 0.013887
2. Lands converted to Cropland (5) | 0.86961 | 10.1621 | 0.013887
Organic Soils | 0.0069082 | 7.9333 | 8.6122e-05
Mineral Soils | 0.8627 | 10.1799 | 0.013801
2.1 Forest Land converted to Cropland | 0.0087351 | 17.8894 | 0.00024556
Organic Soils | IE | IE | IE
Mineral Soils | 0.0087351 | 17.8894 | 0.00024556
2.2 Grassland converted to Cropland | 0.82833 | 7.711 | 0.010037
Organic Soils | 0.0069082 | 7.9333 | 8.6122e-05
Mineral Soils | 0.82142 | 7.7091 | 0.0099509
2.3 Wetlands converted to Cropland (6) | 0.032544 | 70.4749 | 0.0036041
Organic Soils | IE | IE | IE
Mineral Soils | 0.032544 | 70.4749 | 0.0036041
2.5 Other Land converted to Cropland | NO | NO | NO
Organic Soils | NO | NO | NO
Mineral Soils | NO | NO | NO
G. Other (please specify)
(1) Methodologies for N2O emissions from disturbance associated with land-use conversion are based on equations 3.3.14 and 3.3.15 of the IPCC good practice guidance for LULUCF. N2O emissions from fertilization in the preceding land use and new land use should not be reported.
(2) According to the IPCC good practice guidance for LULUCF N2O emissions from disturbance of soils are only relevant for land conversions to cropland. N2O emissions from cropland remaining cropland are included in the Agriculture sector of the good practice guidance. The good practice guidance provides methodologies only for mineral soils.
(3) In the calculation of the implied emission factor, N2O emissions are converted to N2O-N by multiplying by 28/44.
(4) Parties can separate between organic and mineral soils, if they have data available.
(5) If activity data cannot be disaggregated to all initial land uses, Parties may report some initial land uses aggregated under other lands converted to cropland (indicate in the documentation box what this category includes).
(6) Parties should avoid double counting with N2O emissions from drainage and from cultivation of organic soils reported in Agriculture under Cultivation of Histosols.
Documentation box:
Parties should provide detailed explanations on the Land Use, Land-Use Change and Forestry sector in Chapter 7: Land Use, Land-Use Change and Forestry (CRF Sector 5) of the NIR. Use this documentation box to provide references to relevant sections of the NIR if any additional information and/or further details are needed to understand the content of this table.
Note on B11: Value is sum of Cells: B14, B17, B20, B23.
Note on B15: Allocation per IPCC Guidelines: 5.B.2.1 Forest Land converted to Cropland Allocation used by Parties: 5.B.2.1 Forest Land converted to Cropland Comment: Organic soils in Forest Land are included in the numbers for mineral soils
Note on B21: Allocation per IPCC Guidelines: 5.B.2.3 Wetlands converted to Cropland Allocation used by Parties: 5.B.2.3 Wetlands converted to Cropland Comment: Organic soils in Wetland are included in the numbers for mineral soils
Note on D11: Value is sum of Cells: D14, D17, D20, D23.
Note on D15: Allocation per IPCC Guidelines: 5.B.2.1 Forest Land converted to Cropland Allocation used by Parties: 5.B.2.1 Forest Land converted to Cropland Comment: Organic soils in Forest Land are included in the numbers for mineral soils
Note on D21: Allocation per IPCC Guidelines: 5.B.2.3 Wetlands converted to Cropland Allocation used by Parties: 5.B.2.3 Wetlands converted to Cropland Comment: Organic soils in Wetland are included in the numbers for mineral soils

## Table5(IV)
TABLE 5 (IV) SECTORAL BACKGROUND DATA FOR LAND USE, LAND-USE CHANGE AND FORESTRY |  |  | Inventory 1993
Carbon emissions from agricultural lime application (1) |  |  | Submission 2007 v1.1
(Sheet 1 of 1) |  |  | SWITZERLAND
GREENHOUSE GAS SOURCE AND SINK CATEGORIES | ACTIVITY DATA | IMPLIED EMISSION FACTORS | EMISSIONS
Land-Use Category | Total amount of lime applied | Carbon emissions per unit of lime | Carbon
| (Mg/yr) | (Mg C/Mg) | (Gg)
Total all Land-Use Categories (2), (3), (4 ) | 45000 | 0.12 | 5.4
B. Cropland (4) | 45000 | 0.12 | 5.4
Limestone CaCO3 | 45000 | 0.12 | 5.4
Dolomite CaMg(CO3)2 | NO | NO | NO
C. Grassland (4) | NO | NO | NO
Limestone CaCO3 | NO | NO | NO
Dolomite CaMg(CO3)2 | NO | NO | NO
G. Other (please specify) (4, 5)
(1) Carbon emissions from agricultural lime application are addressed in equation 3.3.6 and 3.4.11 of the IPCC good practice guidance for LULUCF.
(2) If Parties are not able to separate liming application for different land-use categories, they should include liming for all land-use categories in the total.
(3) Parties that are able to provide data for lime application to forest land should provide this information under 5.G Other and specify in the documentation box that forest land application is included in this category.
(4) A Party may report agregate estimates for total lime applications when data are not available for limestone and dolomite.
(5) If a Party has data broken down to limestone and dolomite at national level, it can report these data under 5.G Other.
Documentation box:
Parties should provide detailed explanations on the Land Use, Land-Use Change and Forestry sector in Chapter 7: Land Use, Land-Use Change and Forestry (CRF sector 5) of the NIR. Use this documentation box to provide references to relevant sections of the NIR if any additional information and/or further details are needed to understand the content of this table.

## Table5(V)
TABLE 5 (V) SECTORAL BACKGROUND DATA FOR LAND USE, LAND-USE CHANGE AND FORESTRY | [8 empty] | Inventory 1993
Biomass Burning (1) | [8 empty] | Submission 2007 v1.1
(Sheet 1 of 1) | [8 empty] | SWITZERLAND
GREENHOUSE GAS SOURCE AND SINK CATEGORIES | ACTIVITY DATA |  |  | IMPLIED EMISSION FACTOR |  |  | EMISSIONS
| Description(3) | Unit | Values | CO2 | CH4 | N2O | CO2 (4) | CH4 | N2O
Land-Use Category(2) |  | (ha or kg dm) |  | (Mg/activity data unit) |  |  | (Gg)
Total for Land-Use Categories | Area burned | ha | 40 | IE,NO | 0.0675 | 0.01 | IE,NO | 0.0027 | 0.0004
A. Forest Land | Area burned | ha | 40 | IE,NO | 0.0675 | 0.01 | IE,NO | 0.0027 | 0.0004
1. Forest land remaining Forest Land | Area burned | ha | 40 | IE,NO | 0.0675 | 0.01 | IE,NO | 0.0027 | 0.0004
Controlled Burning | Area burned | ha | NO | NO | NO | NO | NO | NO | NO
Wildfires | Area burned | ha | 40 | IE | 0.0675 | 0.01 | IE | 0.0027 | 0.0004
2. Land converted to Forest Land | Area burned | ha | NO | IE,NO | IE,NO | IE,NO | IE,NO | IE,NO | IE,NO
Controlled Burning | Area burned | ha | NO | NO | NO | NO | NO | NO | NO
Wildfires | Area burned | ha | NO | IE | IE | IE | IE | IE | IE
B. Cropland | Area burned | ha | NO | NO | NO | NO | NO | NO | NO
1. Cropland remaining Cropland(5) | Area burned | ha | NO | NO | NO | NO | NO | NO | NO
Controlled Burning | Area burned | ha | NO | NO | NO | NO | NO | NO | NO
Wildfires | Area burned | ha | NO | NO | NO | NO | NO | NO | NO
2. Land converted to Cropland | Area burned | ha | NO | NO | NO | NO | NO | NO | NO
Controlled Burning | Area burned | ha | NO | NO | NO | NO | NO | NO | NO
Wildfires | Area burned | ha | NO | NO | NO | NO | NO | NO | NO
2.1. Forest Land converted to Cropland | Area burned | ha | NO | NO | NO | NO | NO | NO | NO
Controlled Burning | Area burned | ha | NO | NO | NO | NO | NO | NO | NO
Wildfires | Area burned | ha | NO | NO | NO | NO | NO | NO | NO
C. Grassland | Area burned | ha | NO | NO | NO | NO | NO | NO | NO
1. Grassland remaining grassland (6) | Area burned | ha | NO | NO | NO | NO | NO | NO | NO
Controlled Burning | Area burned | ha | NO | NO | NO | NO | NO | NO | NO
Wildfires | Area burned | ha | NO | NO | NO | NO | NO | NO | NO
2. Land converted to Grassland | Area burned | ha | NO | NO | NO | NO | NO | NO | NO
Controlled Burning | Area burned | ha | NO | NO | NO | NO | NO | NO | NO
Wildfires | Area burned | ha | NO | NO | NO | NO | NO | NO | NO
2.1. Forest Land converted to Grassland | Area burned | ha | NO | NO | NO | NO | NO | NO | NO
Controlled Burning | Area burned | ha | NO | NO | NO | NO | NO | NO | NO
Wildfires | Area burned | ha | NO | NO | NO | NO | NO | NO | NO
D. Wetlands | Area burned | ha | NO | NO | NO | NO | NO | NO | NO
1. Wetlands remaining Wetlands (7) | Area burned | ha | NO | NO | NO | NO | NO | NO | NO
Controlled Burning | Area burned | ha | NO | NO | NO | NO | NO | NO | NO
Wildfires | Area burned | ha | NO | NO | NO | NO | NO | NO | NO
2. Land converted to Wetlands | Area burned | ha | NO | NO | NO | NO | NO | NO | NO
Controlled Burning | Area burned | ha | NO | NO | NO | NO | NO | NO | NO
Wildfires | Area burned | ha | NO | NO | NO | NO | NO | NO | NO
2.1. Forest Land converted to Wetlands | Area burned | ha | NO | NO | NO | NO | NO | NO | NO
Controlled Burning | Area burned | ha | NO | NO | NO | NO | NO | NO | NO
Wildfires | Area burned | ha | NO | NO | NO | NO | NO | NO | NO
E. Settlements (7) | Area burned | ha | NO | NO | NO | NO | NO | NO | NO
F. Other Land (8) | Area burned | ha | NO | NO | NO | NO | NO | NO | NO
G. Other (please specify)
(1) Methodological guidance on burning can be found in sections 3.2.1.4 and 3.4.1.3 of the IPCC good practice guidance for LULUCF.
(2) Parties should report both Controlled/Prescribed Burning and Wildfires emissions, where appropriate, in a separate manner.
(3) For each category activity data should be selected between area burned or biomass burned. Units for area will be ha and for biomass burned kg dm. The implied emission factor will refer to the selected activity data with an automatic change in the units.
(4) If CO2 emissions from biomass burning are not already included in tables 5.A - 5.F, they should be reported here. This should be clearly documented in the documentation box and in the NIR. Double counting should be avoided. Parties that include all carbon stock changes in the carbon stock tables (5.A, 5.B, 5.C, 5.D, 5.E and 5.F), should report IE (included elsewhere) in this column.
(5) Field burning of agricultural residues is reported in the Agriculture sector.
(6) Only includes emissions from controlled biomass burning on grasslands outside the tropics (prescribed savanna burning is reported under the Agriculture sector).
(7) Parties do not have to prepare estimates for categories contained in appendices 3a.2, 3a.3 and 3a.4 of the IPCC good practice guidance for LULUCF, although they may do so if they wish.
(8) Parties do not have to prepare estimates for this category contained in Chapter 3.7.1 of the IPCC good practice guidance for LULUCF, although they may do so if they wish. This land-use category is to allow the total of identified land area to match the national area.
Documentation box:
Parties should provide detailed explanations on the Land Use, Land-Use Change and Forestry sector in Chapter 7: Land Use, Land-Use Change and Forestry (CRF sector 5) of the NIR. Use this documentation box to provide references to relevant sections of the NIR if any additional information and/or further details are needed to understand the content of this table.
5.A Biomass Burning:Only emissions from wildfires in forests are reported. C-emissions are inluded in Table5.A. CH4- and N2O-emissions from 5(V).A.2 "Land converted to forest land" are already included in 5(V).A.1 "Forest land remaining forest land".
Note on H12: Allocation per IPCC Guidelines: 5.A.1 Forest Land remaining Forest Land Allocation used by Parties: 5.A.1 Forest Land remaining Forest Land Comment: CO2-emissions are already inluded in Table 5.A
Note on H15: Allocation per IPCC Guidelines: 5.A.2 Land converted to Forest Land Allocation used by Parties: 5.A.2 Land converted to Forest Land Comment: CO2-emissions are already inluded in Table 5.A.
Note on I15: Allocation per IPCC Guidelines: 5.A.2 Land converted to Forest Land Allocation used by Parties: 5(V).A.1 "Forest land remaining Forest land". Comment: CH4-emissions from 5(V).A.2 "Land converted to Forest land" are included in emissions reported under 5(V).A.1 "Forest land remaining Forest land".
Note on J15: Allocation per IPCC Guidelines: 5.A.2 Land converted to Forest Land Allocation used by Parties: 5(V).A.1 "Forest land remaining Forest land". Comment: N2O-emissions from 5(V).A.2 "Land converted to Forest land" are included in emissions reported under 5(V).A.1 "Forest land remaining Forest land".

## Table6
TABLE 6 SECTORAL REPORT FOR WASTE | [6 empty] | Inventory 1993
(Sheet 1 of 1) | [6 empty] | Submission 2007 v1.1
SWITZERLAND
GREENHOUSE GAS SOURCE AND SINK CATEGORIES | CO2(1) | CH4 | N2O | NOx | CO | NMVOC | SO2
(Gg)
Total Waste | 54.4236 | 32.0159 | 0.69898 | 1.0488 | 3.5313 | 1.6156 | 1.3044
A. Solid Waste Disposal on Land | 14.3428 | 28.462 |  | 0.1342 | 1.5271 | 0.432
1. Managed Waste Disposal on Land | 14.3428 | 28.462 |  | 0.1342 | 1.5271 | 0.432
2. Unmanaged Waste Disposal Sites | NO | NO |  | NO | NO | NO
3. Other (as specified in table 6.A) | NO | NO |  | NO | NO | NO
Other non-specified | NO | NO |  | NO | NO | NO
B. Waste Water Handling |  | 1.4208 | 0.6325 | 0.69923 | 0.41507 | 0.006458
1. Industrial Wastewater |  | IE | IE | IE | IE | IE
2. Domestic and Commercial Waste Water |  | 1.4208 | 0.6325 | 0.69923 | 0.41507 | 0.006458
3. Other (as specified in table 6.B) |  | NO | NO | NO | NO | NO
Other non-specified |  | NO | NO | NO | NO | NO
C. Waste Incineration | 40.0809 | 0.18648 | 0.03939 | 0.20396 | 1.5687 | 0.48984 | 0.1217
D. Other (please specify) | NO | 1.9466 | 0.027097 | 0.0114 | 0.02046 | 0.68727 | 1.1827
Other non-specified | NO | 1.9466 | 0.027097 | 0.0114 | 0.019 | 0.65807 | 1.1827
Shredder | NO | NO | NO | NO | 0.00146 | 0.0292 | NO
(1) CO2 emissions from source categories Solid waste disposal on land and Waste incineration should only be included if they derive from non-biological or inorganic waste sources.
Documentation box: • Parties should provide detailed explanations on the waste sector in Chapter 8: Waste (CRF sector 6) of the NIR. Use this documentation box to provide references to relevant sections of the NIR if any additional information and/or further details are needed to understand the content of this table.
• If estimates are reported under "6.D Other", use this documentation box to provide information regarding activities covered under this category and to provide reference to the section in the NIR where background information can be found.
6 Waste:Domestic and industrial wastewater are treated in the same wastewater treatment installations. The raw emission factors are emission factors per capita (0.22 kg CH4 per inhabitant).
Waste gas energy recovery appliances reduce the emission factors of CH4 (20% - 30% of waste gas are recovered or/and flared).
Emissions are calculated as follows: Number of attached inhabitants multiplied with the emission factors for CH4 and N2O.
In Switzerland practically all inhabitants are attached to wastewater treatment installations.
6.A Solid Waste Disposal on Land:Waste disposal: amount of waste disposed (MSW, Gg):
Calculation of CH4 emissions: in a first step calculation of CH4 emissions with a specific model; in a second step subtraction of CH4 recovery; in a third step addition of CH4 from open burning at the disposal site; in a fourth step calculation of the emissions of the other gases (emission factors linked to the CH4 emissions (from landfills, from open burning and burning in stationary motors)).
Waste incineration: Incineration of several different types of waste. Incineration of domestic and industrial wastes, incineration of sewage sludge.
Black liquor (paper pulp), waste incineration of special waste and waste incineration in cement production are transferred to 1.A.1 and 1.A.2 (energy recovery).
Waste incineration plants in Switzerland are all equipped with energy recovery appliances and are reported in sector 1.A.1.a "public electricity and heat production".
Waste incineration in cement plants is subsumed in 1.A.2.f "Other fuels".

## Table6.A,C
TABLE 6.A SECTORAL BACKGROUND DATA FOR WASTE | [9 empty] | Inventory 1993
Solid Waste Disposal | [9 empty] | Submission 2007 v1.1
(Sheet 1 of 1) | [9 empty] | SWITZERLAND
Additional information
GREENHOUSE GAS SOURCE AND | ACTIVITY DATA AND OTHER RELATED INFORMATION |  |  | IMPLIED EMISSION FACTOR |  | EMISSIONS |  |  | Description | Value
SINK CATEGORIES | [8 empty] | Total population (1000s)(a) | 6988.9
| Annual MSW at the SWDS | MCF | DOC degraded | CH4 (1) | CO2 | CH4 |  | CO2(4) | Urban population (1000s)(a) | NA
[6 empty] | Emissions (2) | Recovery (3) |  | Waste generation rate (kg/capita/day) | 1.8111
| (Gg) |  | % | (t /t MSW) |  | (Gg) |  |  | Fraction of MSW disposed to SWDS | 0.40693
1 Managed Waste Disposal on Land | 794 | 1 | NA | 0.05436 | 0.018064 | 28.462 | 14.7 | 14.3428 | Fraction of DOC in MSW | 0.1525
2 Unmanaged Waste Disposal Sites | NO | NO | NO | NO | NO | NO | NO | NO | CH4 oxidation factor (b) | 0.1
a. Deep (>5 m) | NO | NO | NO | NO | NO | NO | NO | NO | CH4 fraction in landfill gas | 0.5
b. Shallow (<5 m) | NO | NO | NO | NO | NO | NO | NO | NO | CH4 generation rate constant (k) (c) | 0.14
3 Other (please specify) | [5 empty] | NO | NO | NO | Time lag considered (yr) (c) | NA
Other non-specified | NO | NO | NO | NO | NO | NO | NO | NO
Note: MSW - Municipal Solid Waste, SWDS - Solid Waste Disposal Site, MCF - Methane Correction Factor, DOC - Degradable Organic Carbon (IPCC Guidelines (Volume 3. Reference Manual, section 6.2.4)).
MSW includes household waste, yard/garden waste, commercial/market waste and organic industrial solid waste. MSW should not include inorganic industrial waste such as construction or demolition materials. | [8 empty] | (a) Specify whether total or urban population is used and the
rationale for doing so.
(1) The CH4 implied emission factor (IEF) is calculated on the basis of gross CH4 emissions, as follows: IEF = (CH4 emissions + CH4 recovered)/annual MSW at the SWDS. | [8 empty] | (b) See IPCC Guidelines (Volume 3. Reference Manual, p. 6.9).
(2) Actual emissions (after recovery). | [8 empty] | (c) Only for Parties using Tier 2 methods.
(3) CH4 recovered and flared or utilized.
(4) Under Solid Waste Disposal, CO2 emissions should be reported only when the disposed waste is combusted at the disposal site as a management practice. CO2 emissions from non-biogenic wastes are included in the total emissions, whereas the CO2 emissions from biogenic wastes are not included in the total emissions.
TABLE 6.C SECTORAL BACKGROUND DATA FOR WASTE
Waste Incineration
(Sheet 1 of 1)
GREENHOUSE GAS SOURCE AND | ACTIVITY DATA | IMPLIED EMISSION FACTOR |  |  | EMISSIONS
SINK CATEGORIES | Amount of incinerated wastes
|  | CO2 | CH4 | N2O | CO2 (1) | CH4 | N2O
| (Gg) | (kg/t waste) |  |  | (Gg)
Waste Incineration | 103.05 |  |  |  | 40.0809 | 0.18648 | 0.03939
a. Biogenic (1) | IE | IE | IE | IE | 69.692 | IE | IE
b. Other (non-biogenic - please specify) (1), (2) |  |  |  |  | 40.0809 | 0.18648 | 0.03939
Other non-specified | 103.05 | 388.9457 | 1.8096 | 0.38224 | 40.0809 | 0.18648 | 0.03939
(1) Under Solid Waste Disposal, CO2 emissions should be reported only when the disposed waste is combusted at the disposal site as a management practice. CO2 emissions from non-biogenic wastes are included in the total emissions, while the CO2 emissions from biogenic wastes are not included in the total emissions.
(2) Enter under this source category all types of non-biogenic wastes, such as plastics.
Note: Only emissions from waste incineration without energy recovery are to be reported in the Waste sector. Emissions from incineration with energy recovery are to be reported in the Energy sector, as Other Fuels (see IPCC good practice guidance, page 5.23).
Documentation box:
• Parties should provide detailed explanations on the waste sector in Chapter 8: Waste (CRF sector 6) of the NIR. Use this documentation box to provide references to relevant sections of the NIR if any additional information and/or further details are needed to understand the content of this table.
• Parties that use country-specific models should provide a reference in the documentation box to the relevant section in the NIR where these models are described, and fill in only the relevant cells of tables 6.A and 6.C.
• Provide a reference to the relevant section in the NIR, in particular with regard to:
(a) A population size (total or urban population) used in the calculations and the rationale for doing so;
(b) The composition of landfilled waste;
(c) In relation to the amount of incinerated wastes (specify whether the reported data relate to wet or dry matter).
6.A Solid Waste Disposal on Land:Waste disposal: amount of waste disposed (MSW, Gg):
Calculation of CH4 emissions: in a first step calculation of CH4 emissions with a specific model; in a second step subtraction of CH4 recovery; in a third step addition of CH4 from open burning at the disposal site; in a fourth step calculation of the emissions of the other gases (emission factors linked to the CH4 emissions (from landfills, from open burning and burning in stationary motors)).
Waste incineration: Incineration of several different types of waste. Incineration of domestic and industrial wastes, incineration of sewage sludge.
Black liquor (paper pulp), waste incineration of special waste and waste incineration in cement production are transferred to 1.A.1 and 1.A.2 (energy recovery).
Waste incineration plants in Switzerland are all equipped with energy recovery appliances and are reported in sector 1.A.1.a "public electricity and heat production".
Waste incineration in cement plants is subsumed in 1.A.2.f "Other fuels".
Note on G36: Allocation per IPCC Guidelines: 6.C.1 Biogenic Allocation used by Parties: 6.A,C.1.1 Other non-specified Comment: Biogenic and fossil emissions are evacuated with the same chimney. Therefore, no seperate emission factors are available (CO2-emissions can be given separately because they are calculated).
Note on H36: Allocation per IPCC Guidelines: 6.C.1 Biogenic Allocation used by Parties: 6.A,C.1.1 Other non-specified Comment: Biogenic and fossil emissions are evacuated with the same chimney. Therefore, no seperate emission factors are available (CO2-emissions can be given separately because they are calculated).

## Table6.Bs1
TABLE 6.B SECTORAL BACKGROUND DATA FOR WASTE | [6 empty] | Inventory 1993
Waste Water Handling | [6 empty] | Submission 2007 v1.1
(Sheet 1 of 2) | [6 empty] | SWITZERLAND
GREENHOUSE GAS SOURCE AND SINK CATEGORIES | ACTIVITY DATA AND RELATED INFORMATION(1) |  | IMPLIED EMISSION FACTOR |  | EMISSIONS
| Total organic product |  | CH4 (2) | N2O(3) | CH4 |  | N2O (3)
[5 empty] | Emissions (4) | Recovery (5)
| (Gg DC(1)/yr) |  | (kg/kg DC) |  | (Gg)
1. Industrial Waste Water |  |  |  |  | IE | IE | IE
a. Waste Water | IE |  | IE | IE | IE | IE | IE
b. Sludge | IE |  | IE | IE | IE | IE | IE
2. Domestic and Commercial Wastewater |  |  |  |  | 1.4208 | NA,NO | 0.6325
a. Waste Water | 253.92 |  | 0.0055953 | NA | 1.4208 | NA | IE
b. Sludge | NO |  | NO | NO | NO | NO | NO
3. Other (please specify)(6) |  |  |  |  | NO | NO | NO
Other non-specified |  |  |  |  | NO | NO | NO
a. Waste Water | NO |  | NO | NO | NO | NO | NO
b. Sludge(6) | NO |  | NO | NO | NO | NO | NO
GREENHOUSE GAS SOURCE AND SINK CATEGORIES | ACTIVITY DATA AND OTHER RELATED INFORMATION |  |  | IMPLIED EMISSION FACTOR |  | EMISSIONS
| Population | Protein consumption | N fraction | N2O |  | N2O
| (1000s) | (kg/person/yr) | (kg N/kg protein) | (kg N2O-N/kg sewage N produced) |  | (Gg)
N2O from human sewage (3) | 6988.9 | 36 | 0.16 | 0.0099984 |  | 0.6325
(1) DC - degradable organic component. DC indicators are COD (Chemical Oxygen Demand) for industrial waste water and BOD (Biochemical Oxygen Demand) for Domestic/Commercial waste water/sludge (IPCC Guidelines (Volume 3. Reference Manual, pp. 6.14, 6.18)).
(2) The CH4 implied emission factor (IEF) is calculated on the basis of gross CH4 emissions, as follows: IEF = (CH4 emissions + CH4 recovered or flared) / total organic product.
(3) Parties using methods other than those from the IPCC for estimating N2O emissions from human sewage or waste-water treatment should provide aggregate data in this table.
(4) Actual emissions (after recovery).
(5) CH4 recovered and flared or utilized.
(6) Use the cells below to specify each activity covered under "6.B.3 Other". Note that under each reported activity, data for waste water and sludge are to be reported separately.
Documentation box:
• Parties should provide detailed explanations on the Waste sector in Chapter 8: Waste (CRF sector 6) of the NIR. Use this documentation box to provide references to relevant sections of the NIR if any additional information and/or further details are needed to understand the content of this table.
• Regarding the estimates for N2O from human sewage, specify whether total or urban population is used in the calculations and the rationale for doing so. Provide explanation in the documentation box.
• Parties using methods other than those from the IPCC for estimating N2O emissions from human sewage or waste-water treatment should provide, in the NIR, corresponding information on methods, activity data and emission factors used, and should provide a reference to the relevant section of the NIR in this documentation box.
Note on F11: Allocation per IPCC Guidelines: 6.B.1 Industrial Wastewater Allocation used by Parties: 6.B.2 Domestic and commercial wastewater Comment: As described in the NIR, Switzerland treats most of its wastewater in one category of waste water plants.
Note on F12: Allocation per IPCC Guidelines: 6.B.1 Industrial Wastewater Allocation used by Parties: 6.B.2 Domestic and commercial wastewater Comment: As described in the NIR, Switzerland treats most of its wastewater in one category of waste water plants.
Note on G11: Allocation per IPCC Guidelines: 6.B.1 Industrial Wastewater Allocation used by Parties: 6.B.2 Domestic and commercial wastewater Comment: As described in the NIR, Switzerland treats most of its wastewater in one category of waste water plants.
Note on G12: Allocation per IPCC Guidelines: 6.B.1 Industrial Wastewater Allocation used by Parties: 6.B.2 Domestic and commercial wastewater Comment: As described in the NIR, Switzerland treats most of its wastewater in one category of waste water plants.
Note on H11: Allocation per IPCC Guidelines: 6.B.1 Industrial Wastewater Allocation used by Parties: 6.B.2 Domestic and commercial wastewater Comment: As described in the NIR, Switzerland treats most of its wastewater in one category of waste water plants.
Note on H14: Allocation per IPCC Guidelines: 6.B.2.1 Domestic and Commercial (w/o human sewage) Allocation used by Parties: 6.B.2.2 Human sewage Comment: Party is using the IPCC default method for estimating N2O emissions from human sewage.

## Table6.Bs2
TABLE 6.B SECTORAL BACKGROUND DATA FOR WASTE |  |  |  | Inventory 1993
Waste Water Handling |  |  |  | Submission 2007 v1.1
(Sheet 2 of 2) |  |  |  | SWITZERLAND
Additional information
| Domestic | Industrial
Total waste water (m3): | NA | IE
Treated waste water (%): | 0.924 | IE
Waste-water streams: | Waste-water output |  | DC
| (m3) |  | (kg COD/m3)
Industrial waste water | IE |  | IE
Iron and steel | IE |  | IE
Non-ferrous | IE |  | IE
Fertilizers | IE |  | IE
Food and beverage | IE |  | IE
Paper and pulp | IE |  | IE
Organic chemicals | IE |  | IE
Other (please specify) | IE |  | IE
Textile
Rubber
Poultry
Wood and wood production
Wool Scouring
Other agricultural
Chemical
Dairy Processing
Electricity, steam, water production
Leather industry
Leather and Skins
Iron and steel
Meat industry
Fuels
Machinery and equipment
Mining and quarrying
DC (kg BOD/1000 person/yr)
Domestic and Commercial | NA
Other (please specify)
Other non-specified | NO
Handling systems: | Industrial waste water treated | Industrial sludge treated | Domestic waste water treated | Domestic sludge treated
| (%) | (%) | (%) | (%)
Aerobic | IE | IE | NA | NO
Anaerobic | IE | IE | NA | NO
Other (please specify) | IE | IE | NA | NO

## Summary1.As1
SUMMARY 1.A SUMMARY REPORT FOR NATIONAL GREENHOUSE GAS INVENTORIES (IPCC TABLE 7A) | [13 empty] | Inventory 1993
(Sheet 1 of 3) | [13 empty] | Submission 2007 v1.1
SWITZERLAND
GREENHOUSE GAS SOURCE AND |  | Net CO2 | CH4 | N2O | HFCs(1) |  | PFCs(1) |  | SF6 |  | NOx | CO | NMVOC | SO2
SINK CATEGORIES |  | emissions/removals |  |  | P | A | P | A | P | A
|  | (Gg) |  |  | CO2 equivalent (Gg) |  |  |  | (Gg)
Total National Emissions and Removals |  | 39867.5568 | 195.0574 | 11.5318 | 150.3187 | 13.0245 | 3.0622 | 29.69 | 0.01757 | 0.0052866 | 131.1792 | 579.348 | 227.7607 | 28.2124
1. Energy |  | 41115.3615 | 21.8519 | 1.021 | [6 empty] | 124.4092 | 555.949 | 97.9885 | 23.8178
A. Fuel Combustion | Reference Approach (2) | 41450.7821
| Sectoral Approach (2) | 40985.3037 | 7.4785 | 1.021 | [6 empty] | 124.0491 | 555.8715 | 79.5599 | 23.5209
1. Energy Industries |  | 2504.6992 | 0.050705 | 0.1891 | [6 empty] | 5.2334 | 0.98956 | 0.23868 | 2.918
2. Manufacturing Industries and Construction |  | 5580.9613 | 0.35097 | 0.136 | [6 empty] | 12.5124 | 13.7623 | 0.49166 | 6.8737
3. Transport |  | 14092.7523 | 3.1194 | 0.49433 | [6 empty] | 75.749 | 419.5492 | 67.6684 | 3.0385
4. Other Sectors |  | 18237.7365 | 3.8879 | 0.18535 | [6 empty] | 23.5937 | 101.9127 | 6.7642 | 10.4169
5. Other |  | 569.1543 | 0.069563 | 0.016174 | [6 empty] | 6.9606 | 19.6577 | 4.3969 | 0.27372
B. Fugitive Emissions from Fuels |  | 130.0579 | 14.3734 | 5.94e-05 | [6 empty] | 0.36015 | 0.07754 | 18.4286 | 0.2969
1. Solid Fuels |  | NO | NO | NO | [6 empty] | NO | NO | NO | NO
2. Oil and Natural Gas |  | 130.0579 | 14.3734 | 5.94e-05 | [6 empty] | 0.36015 | 0.07754 | 18.4286 | 0.2969
2. Industrial Processes |  | 2117.3484 | 0.3793 | 0.46343 | 150.3187 | 13.0245 | 3.0622 | 29.69 | 0.01757 | 0.0052866 | 0.53059 | 12.572 | 12.1216 | 3.0364
A. Mineral Products |  | 1914.1005 | 0.037203 | NO | [6 empty] | 0.01706 | 7.4992 | 5.8079 | 1.6403
B. Chemical Industry |  | 14.596 | 0.3421 | 0.46343 | NO | NO | NO | NO | NO | NO | 0.1286 | 0.9964 | 0.38338 | 0.57181
C. Metal Production |  | 187.5879 | IE,NO | NO |  |  |  | 28.9839 |  | NA,NO | 0.29183 | 3.1962 | 0.77507 | 0.45745
D. Other Production (3) |  | NO | [8 empty] | NO | 0.041604 | 4.6405 | NO
E. Production of Halocarbons and SF6 | [5 empty] | NO |  | NO |  | NO
F. Consumption of Halocarbons and SF6 |  |  |  |  | 150.3187 | 13.0245 | 3.0622 | 0.70602 | 0.01757 | 0.0052866
G. Other |  | 1.064 | NO | NO | NO | NO | NO | NO | NO | NO | 0.0931 | 0.8386 | 0.51466 | 0.36683
Note: A = Actual emissions based on Tier 2 approach of the IPCC Guidelines.
P = Potential emissions based on Tier 1 approach of the IPCC Guidelines.
Note: All footnotes for this table are given at the end of the table on sheet 3.
Note on N24: Allocation per IPCC Guidelines: CO from Food and Drink Allocation used by Parties: CO from Food and Drink Comment: CO from Food and Drink

## Summary1.As2
SUMMARY 1.A SUMMARY REPORT FOR NATIONAL GREENHOUSE GAS INVENTORIES (IPCC TABLE 7A) | [13 empty] | Inventory 1993
(Sheet 2 of 3) | [13 empty] | Submission 2007 v1.1
SWITZERLAND
GREENHOUSE GAS SOURCE AND | Net CO2 |  | CH4 | N2O | HFCs (1) |  | PFCs(1) |  | SF6 |  | NOx | CO | NMVOC | SO2
SINK CATEGORIES | emissions/removals |  |  |  | P | A | P | A | P | A
| (Gg) |  |  |  | CO2 equivalent (Gg) |  |  |  | (Gg)
3. Solvent and Other Product Use |  | 304.1611 |  | 0.30899 | [6 empty] | 0.0070216 | 0.015614 | 111.4 | 0.0048166
4. Agriculture |  |  | 140.8076 | 9.0251 | [6 empty] | 5.1836 | 7.28 | 4.635 | 0.049
A. Enteric Fermentation |  |  | 114.5437
B. Manure Management |  |  | 25.7879 | 1.4167 | [8 empty] | NO
C. Rice Cultivation |  |  | NO | [9 empty] | NO
D. Agricultural Soils(4) |  |  | NO | 7.5958 | [8 empty] | 3.97
E. Prescribed Burning of Savannas |  |  | NO | NO | [6 empty] | NO | NO | NO
F. Field Burning of Agricultural Residues |  |  | 0.476 | 0.0126 | [6 empty] | 0.252 | 7.28 | 0.665
G. Other |  |  | NO | NO | [6 empty] | 4.9316 | NO | NO | 0.049
5. Land Use, Land-Use Change and Forestry | (5) | -3723.7379 | 0.0027 | 0.014287 | [6 empty] | IE,NE,NO | IE,NE,NO | NO | NO
A. Forest Land | (5) | -5219.5235 | 0.0027 | 0.0004 | [6 empty] | IE | IE
B. Cropland | (5) | 563.1414 | NO | 0.013887 | [6 empty] | IE | IE
C. Grassland | (5) | 478.3157 | NO | NO | [6 empty] | IE | IE
D. Wetlands | (5) | 30.5512 | NO | NO | [6 empty] | NE | NE
E. Settlements | (5) | 305.0264 | NE,NO | NE,NO | [6 empty] | NE | NE
F. Other Land | (5) | 118.7509 | NE,NO | NE,NO | [6 empty] | NE | NE
G. Other | (5) | NO | NO | NO | [6 empty] | NO | NO | NO | NO
6. Waste |  | 54.4236 | 32.0159 | 0.69898 | [6 empty] | 1.0488 | 3.5313 | 1.6156 | 1.3044
A. Solid Waste Disposal on Land | (6) | 14.3428 | 28.462 | [7 empty] | 0.1342 | 1.5271 | 0.432
B. Waste-water Handling |  |  | 1.4208 | 0.6325 | [6 empty] | 0.69923 | 0.41507 | 0.006458
C. Waste Incineration | (6) | 40.0809 | 0.18648 | 0.03939 | [6 empty] | 0.20396 | 1.5687 | 0.48984 | 0.1217
D. Other |  | NO | 1.9466 | 0.027097 | [6 empty] | 0.0114 | 0.02046 | 0.68727 | 1.1827
7. Other (please specify)(7) |  | NO | NO | NO | NO | NO | NO | NO | NO | NO | NO | NO | NO | NO
Other non-specified |  | NO | NO | NO | NO | NO | NO | NO | NO | NO | NO | NO | NO | NO
Note: All footnotes for this table are given at the end of the table on sheet 3.

## Summary1.As3
SUMMARY 1.A SUMMARY REPORT FOR NATIONAL GREENHOUSE GAS INVENTORIES (IPCC TABLE 7A) | [12 empty] | Inventory 1993
(Sheet 3 of 3) | [12 empty] | Submission 2007 v1.1
SWITZERLAND
GREENHOUSE GAS SOURCE AND | Net CO2 | CH4 | N2O | HFCs |  | PFCs |  | SF6 |  | NOx | CO | NMVOC | SO2
SINK CATEGORIES | emissions/removals |  |  | P | A | P | A | P | A
| (Gg) |  |  | CO2 equivalent (Gg) |  |  |  | (Gg)
Memo Items: (8)
International Bunkers | 3319.572 | 0.073716 | 0.1043 | [6 empty] | 12.4131 | 3.8756 | 0.66344 | 1.0549
Aviation | 3319.572 | 0.073716 | 0.1043 | [6 empty] | 12.4131 | 3.8756 | 0.66344 | 1.0549
Marine | NO | NO | NO | [6 empty] | NO | NO | NO | NO
Multilateral Operations | NO | NO | NO | [6 empty] | NO | NO | NO | NO
CO2 Emissions from Biomass | 2943.9147
(1) The emissions of HFCs and PFCs are to be expressed as CO2 equivalent emissions. Data on disaggregated emissions of HFCs and PFCs are to be provided in Table 2(II) of this common reporting format.
(2) For verification purposes, countries are asked to report the results of their calculations using the Reference approach and to explain any differences with the Sectoral approach in the documentation box to Table 1.A.(c). For estimating national total emissions, the results from the Sectoral approach should be used, where possible.
(3) Other Production includes Pulp and Paper and Food and Drink Production.
(4) Parties which previously reported CO2 from soils in the Agriculture sector should note this in the NIR.
(5) For the purposes of reporting, the signs for removals are always negative (-) and for emissions positive (+).
(6) CO2 from source categories Solid Waste Disposal on Land and Waste Incineration should only be included if it stems from non-biogenic or inorganic waste streams. Only emissions from
Waste Incineration Without Energy Recovery are to be reported in the Waste sector, whereas emissions from Incineration With Energy Recovery are to be reported in the Energy sector.
(7) If reporting any country-specific source category under sector "7. Other", detailed explanations should be provided in Chapter 9: Other (CRF sector 7) of the NIR.
(8) Countries are asked to report emissions from international aviation and marine bunkers and multilateral operations, as well as CO2 emissions from biomass, under Memo Items. These emissions should not be included in the national total emissions from the energy sector. Amounts of biomass used as fuel are included in the national energy consumption but the corresponding CO2 emissions are not included in the national total as it is assumed that the biomass is produced in a sustainable manner. If the biomass is harvested at an unsustainable rate, net CO2 emissions are accounted for as a loss of biomass stocks in the Land Use, Land-use Change and Forestry sector.

## Summary1.B
SUMMARY 1.B SHORT SUMMARY REPORT FOR NATIONAL GREENHOUSE GAS INVENTORIES (IPCC TABLE 7B) | [14 empty] | Inventory 1993
(Sheet 1 of 1) | [14 empty] | Submission 2007 v1.1
SWITZERLAND
GREENHOUSE GAS SOURCE AND |  | Net CO2 |  | CH4 | N2O | HFCs(1) |  | PFCs(1) |  | SF6 |  | NOx | CO | NMVOC | SO2
SINK CATEGORIES |  | emisions/removals |  |  |  | P | A | P | A | P | A
|  | (Gg) |  |  |  | CO2 equivalent (Gg) |  |  |  | (Gg)
Total National Emissions and Removals |  |  | 39867.5568 | 195.0574 | 11.5318 | 150.3187 | 13.0245 | 3.0622 | 29.69 | 0.01757 | 0.0052866 | 131.1792 | 579.348 | 227.7607 | 28.2124
1. Energy |  |  | 41115.3615 | 21.8519 | 1.021 | [6 empty] | 124.4092 | 555.949 | 97.9885 | 23.8178
A. Fuel Combustion | Reference Approach(2) |  | 41450.7821
| Sectoral Approach(2) |  | 40985.3037 | 7.4785 | 1.021 | [6 empty] | 124.0491 | 555.8715 | 79.5599 | 23.5209
B. Fugitive Emissions from Fuels |  |  | 130.0579 | 14.3734 | 5.94e-05 | [6 empty] | 0.36015 | 0.07754 | 18.4286 | 0.2969
2. Industrial Processes |  |  | 2117.3484 | 0.3793 | 0.46343 | 150.3187 | 13.0245 | 3.0622 | 29.69 | 0.01757 | 0.0052866 | 0.53059 | 12.572 | 12.1216 | 3.0364
3. Solvent and Other Product Use |  |  | 304.1611 |  | 0.30899 | [6 empty] | 0.0070216 | 0.015614 | 111.4 | 0.0048166
4. Agriculture (3) |  |  |  | 140.8076 | 9.0251 | [6 empty] | 5.1836 | 7.28 | 4.635 | 0.049
5. Land Use, Land-Use Change and Forestry |  | (4) | -3723.7379 | 0.0027 | 0.014287 | [6 empty] | IE,NE,NO | IE,NE,NO | NO | NO
6. Waste |  |  | 54.4236 | 32.0159 | 0.69898 | [6 empty] | 1.0488 | 3.5313 | 1.6156 | 1.3044
7. Other |  |  | NO | NO | NO | NO | NO | NO | NO | NO | NO | NO | NO | NO | NO
Memo Items: (5)
International Bunkers |  |  | 3319.572 | 0.073716 | 0.1043 | [6 empty] | 12.4131 | 3.8756 | 0.66344 | 1.0549
Aviation |  |  | 3319.572 | 0.073716 | 0.1043 | [6 empty] | 12.4131 | 3.8756 | 0.66344 | 1.0549
Marine |  |  | NO | NO | NO | [6 empty] | NO | NO | NO | NO
Multilateral Operations |  |  | NO | NO | NO | [6 empty] | NO | NO | NO | NO
CO2 Emissions from Biomass |  |  | 2943.9147
Note: A = Actual emissions based on Tier 2 approach of the IPCC Guidelines.
P = Potential emissions based on Tier 1 approach of the IPCC Guidelines.
(1) The emissions of HFCs and PFCs are to be expressed as CO2 equivalent emissions. Data on disaggregated emissions of HFCs and PFCs are to be provided in Table 2(II) of this common reporting format.
(2) For verification purposes, countries are asked to report the results of their calculations using the Reference approach and to explain any differences with the Sectoral approach in the documentation box to Table 1.A.(c).
For estimating national total emissions, the result from the Sectoral approach should be used, where possible.
(3) Parties which previously reported CO2 from soils in the Agriculture sector should note this in the NIR.
(4) For the purposes of reporting, the signs for removals are always negative (-) and for emissions positive (+).
(5) Countries are asked to report emissions from international aviation and marine bunkers and multilateral operations, as well as CO2 emissions from biomass, under Memo Items. These emissions should not be included in the national total emissions from the energy sector. Amounts of biomass used as fuel are included in the national energy consumption but the corresponding CO2 emissions are not included in the national total as it is assumed that the biomass is produced in a sustainable manner. If the biomass is harvested at an unsustainable rate, net CO2 emissions are accounted for as a loss of biomass stocks in the Land Use, Land-use Change and Forestry sector.

## Summary2
SUMMARY 2 SUMMARY REPORT FOR CO2 EQUIVALENT EMISSIONS | [6 empty] | Inventory 1993
(Sheet 1 of 1) | [6 empty] | Submission 2007 v1.1
SWITZERLAND
GREENHOUSE GAS SOURCE AND | CO2 (1) | CH4 | N2O | HFCs (2) | PFCs (2) | SF6 (2) | Total
SINK CATEGORIES | CO2 equivalent (Gg )
Total (Net Emissions) (1) | 39867.5568 | 4096.2047 | 3574.8538 | 13.0245 | 29.69 | 126.3501 | 47707.68
1. Energy | 41115.3615 | 458.8891 | 316.5143 |  |  |  | 41890.765
A. Fuel Combustion (Sectoral Approach) | 40985.3037 | 157.0488 | 316.4959 |  |  |  | 41458.8483
1. Energy Industries | 2504.6992 | 1.0648 | 58.62 |  |  |  | 2564.384
2. Manufacturing Industries and Construction | 5580.9613 | 7.3704 | 42.1592 |  |  |  | 5630.4908
3. Transport | 14092.7523 | 65.5072 | 153.2435 |  |  |  | 14311.503
4. Other Sectors | 18237.7365 | 81.6456 | 57.4594 |  |  |  | 18376.8416
5. Other | 569.1543 | 1.4608 | 5.0138 |  |  |  | 575.6289
B. Fugitive Emissions from Fuels | 130.0579 | 301.8404 | 0.018414 |  |  |  | 431.9167
1. Solid Fuels | NO | NO | NO |  |  |  | NO
2. Oil and Natural Gas | 130.0579 | 301.8404 | 0.018414 |  |  |  | 431.9167
2. Industrial Processes | 2117.3484 | 7.9654 | 143.6649 | 13.0245 | 29.69 | 126.3501 | 2438.0432
A. Mineral Products | 1914.1005 | 0.78126 | NO |  |  |  | 1914.8817
B. Chemical Industry | 14.596 | 7.1841 | 143.6649 | NO | NO | NO | 165.445
C. Metal Production | 187.5879 | IE,NO | NO | NA,NO | 28.9839 | NA,NO | 216.5718
D. Other Production | NO | [5 empty] | NO
E. Production of Halocarbons and SF6 |  |  |  | NO | NO | NO | NO
F. Consumption of Halocarbons and SF6 (2) |  |  |  | 13.0245 | 0.70602 | 126.3501 | 140.0807
G. Other | 1.064 | NO | NO | NO | NO | NO | 1.064
3. Solvent and Other Product Use | 304.1611 |  | 95.7857 |  |  |  | 399.9469
4. Agriculture |  | 2956.9603 | 2797.7755 |  |  |  | 5754.7357
A. Enteric Fermentation |  | 2405.4178 |  |  |  |  | 2405.4178
B. Manure Management |  | 541.5465 | 439.1677 |  |  |  | 980.7142
C. Rice Cultivation |  | NO |  |  |  |  | NO
D. Agricultural Soils(3) |  | NO | 2354.7018 |  |  |  | 2354.7018
E. Prescribed Burning of Savannas |  | NO | NO |  |  |  | NO
F. Field Burning of Agricultural Residues |  | 9.996 | 3.906 |  |  |  | 13.902
G. Other |  | NO | NO |  |  |  | NO
5. Land Use, Land-Use Change and Forestry(1) | -3723.7379 | 0.0567 | 4.4289 |  |  |  | -3719.2523
A. Forest Land | -5219.5235 | 0.0567 | 0.124 |  |  |  | -5219.3428
B. Cropland | 563.1414 | NO | 4.3049 |  |  |  | 567.4463
C. Grassland | 478.3157 | NO | NO |  |  |  | 478.3157
D. Wetlands | 30.5512 | NO | NO |  |  |  | 30.5512
E. Settlements | 305.0264 | NE,NO | NE,NO |  |  |  | 305.0264
F. Other Land | 118.7509 | NE,NO | NE,NO |  |  |  | 118.7509
G. Other | NO | NO | NO |  |  |  | NO
6. Waste | 54.4236 | 672.3332 | 216.6846 |  |  |  | 943.4414
A. Solid Waste Disposal on Land | 14.3428 | 597.702 |  |  |  |  | 612.0448
B. Waste-water Handling |  | 29.836 | 196.0736 |  |  |  | 225.9095
C. Waste Incineration | 40.0809 | 3.9161 | 12.2109 |  |  |  | 56.2078
D. Other | NO | 40.8792 | 8.4001 |  |  |  | 49.2793
7. Other (as specified in Summary 1.A) | NO | NO | NO | NO | NO | NO | NO
Memo Items: (4)
International Bunkers | 3319.572 | 1.548 | 32.3341 |  |  |  | 3353.4541
Aviation | 3319.572 | 1.548 | 32.3341 |  |  |  | 3353.4541
Marine | NO | NO | NO |  |  |  | NO
Multilateral Operations | NO | NO | NO |  |  |  | NO
CO2 Emissions from Biomass | 2943.9147 | [5 empty] | 2943.9147
[6 empty] | Total CO2 Equivalent Emissions without Land Use, Land-Use Change and Forestry (5) | 51426.9323
[6 empty] | Total CO2 Equivalent Emissions with Land Use, Land-Use Change and Forestry (5) | 47707.68
(1) For CO2 from Land Use, Land-use Change and Forestry the net emissions/removals are to be reported. For the purposes of reporting, the signs for removals are always negative (-) and for emissions positive (+).
(2) Actual emissions should be included in the national totals. If no actual emissions were reported, potential emissions should be included.
(3) Parties which previously reported CO2 from soils in the Agriculture sector should note this in the NIR.
(4) See footnote 8 to table Summary 1.A.
(5) These totals will differ from the totals reported in table 10, sheet 5 if Parties report non-CO2 emissions from LULUCF.

## Summary3s1
SUMMARY 3 SUMMARY REPORT FOR METHODS AND EMISSION FACTORS USED | [11 empty] | Inventory 1993
(Sheet 1 of 2) | [11 empty] | Submission 2007 v1.1
SWITZERLAND
GREENHOUSE GAS SOURCE AND SINK | CO2 |  | CH4 |  | N2O |  | HFCs |  | PFCs |  | SF6
CATEGORIES | Method applied | Emission factor | Method applied | Emission factor | Method applied | Emission factor | Method applied | Emission factor | Method applied | Emission factor | Method applied | Emission factor
1. Energy | CS,T1,T2,T3 | CS | CS,T1,T2,T3 | CR,CS | CS,T1,T2,T3 | CS,D
A. Fuel Combustion | CS,T1,T2,T3 | CS | CS,T1,T2,T3 | CR,CS | CS,T1,T2,T3 | CS,D
1. Energy Industries | CS,T2 | CS | CS,T2 | CS | CS,T2 | CS
2. Manufacturing Industries and Construction | CS,T2,T3 | CS | CS,T2,T3 | CS | CS,T2,T3 | CS
3. Transport | T1,T2,T3 | CS | T1,T2,T3 | CR,CS | T1,T2,T3 | CS,D
4. Other Sectors | CS,T2 | CS | CS,T2 | CS | CS,T2 | CS
5. Other | T2 | CS | T2 | CS | T2 | CS
B. Fugitive Emissions from Fuels | CS | CS | CS | CS | CS | CS
1. Solid Fuels | NA | NA | NA | NA | NA | NA
2. Oil and Natural Gas | CS | CS | CS | CS | CS | CS
2. Industrial Processes | CS,D,T2,T3 | CS,D,OTH | CS | CS | CS,D | CS,D | T2 | CS,M | T2,T3 | M,PS | T2 | M
A. Mineral Products | CS,D,T2 | CS,D,OTH |  |  | NA | NA
B. Chemical Industry | CS | CS | CS | CS | CS,D | CS,D |  |  |  |  | NA | NA
C. Metal Production | CS,T3 | CS | NA | NA | NA | NA | NA | NA | T3 | PS | NA | NA
D. Other Production | NA | NA
E. Production of Halocarbons and SF6 | [10 empty] | NA | NA
F. Consumption of Halocarbons and SF6 | [6 empty] | T2 | CS,M | T2 | M | T2 | M
G. Other | CS | CS | NA | NA | NA | NA |  |  | NA | NA | NA | NA
Use the following notation keys to specify the method applied:
D (IPCC default) |  | T1a, T1b, T1c (IPCC Tier 1a, Tier 1b and Tier 1c, respectively) |  |  |  |  | CR (CORINAIR)
RA (Reference Approach) |  | T2 (IPCC Tier 2) |  |  |  |  | CS (Country Specific)
T1 (IPCC Tier 1) |  | T3 (IPCC Tier 3) |  |  |  |  | OTH (Other)
If using more than one method within one source category, list all the relevant methods. Explanations regarding country-specific methods, other methods or any modifications to the default IPCC methods, as well as information regarding the use of different methods per source category where more than one method is indicated, should be provided in the documentation box. Also use the documentation box to explain the use of notation OTH.
Use the following notation keys to specify the emission factor used:
D (IPCC default) |  | CS (Country Specific) |  |  | OTH (Other)
CR (CORINAIR) |  | PS (Plant Specific)
Where a mix of emission factors has been used, list all the methods in the relevant cells and give further explanations in the documentation box. Also use the documentation box to explain the use of notation OTH.

## Summary3s2
SUMMARY 3 SUMMARY REPORT FOR METHODS AND EMISSION FACTORS USED | [11 empty] | Inventory 1993
(Sheet 2 of 2) | [11 empty] | Submission 2007 v1.1
SWITZERLAND
GREENHOUSE GAS SOURCE AND SINK | CO2 |  | CH4 |  | N2O |  | HFCs |  | PFCs |  | SF6
CATEGORIES | Method applied | Emission factor | Method applied | Emission factor | Method applied | Emission factor | Method applied | Emission factor | Method applied | Emission factor | Method applied | Emission factor
3. Solvent and Other Product Use | CS | CS |  |  | CS | CS
4. Agriculture |  |  | D,T2 | CR,CS,D | CS,D,T1b | CR,D
A. Enteric Fermentation |  |  | T2 | CS
B. Manure Management |  |  | T2 | CS,D | CS | D
C. Rice Cultivation |  |  | NA | NA
D. Agricultural Soils |  |  | NA | NA | CS,T1b | D
E. Prescribed Burning of Savannas |  |  | NA | NA | NA | NA
F. Field Burning of Agricultural Residues |  |  | D | CR | D | CR
G. Other |  |  | NA | NA | NA | NA
5. Land Use, Land-Use Change and Forestry | T2 | CS | T1 | CS | T1 | D
A. Forest Land | T2 | CS | T1 | CS | T1 | D
B. Cropland | T2 | CS | NA | NA | T1 | D
C. Grassland | T2 | CS | NA | NA | NA | NA
D. Wetlands | T2 | CS | NA | NA | NA | NA
E. Settlements | T2 | CS | NA | NA | NA | NA
F. Other Land | T2 | CS | NA | NA | NA | NA
G. Other |  |  | NA | NA | NA | NA
6. Waste | CS | CS | CS,D | CS,D,OTH | CS,D | CS,D
A. Solid Waste Disposal on Land | CS | CS | CS,D | CS,D
B. Waste-water Handling |  |  | D | CS,D,OTH | D | D
C. Waste Incineration | CS | CS | CS | CS | CS | CS
D. Other | NA | NA | CS | CS | CS | CS
7. Other (as specified in Summary 1.A) | NA | NA | NA | NA | NA | NA | NA | NA | NA | NA | NA | NA
Use the following notation keys to specify the method applied:
D (IPCC default) |  | T1a, T1b, T1c (IPCC Tier 1a, Tier 1b and Tier 1c, respectively) |  |  |  |  | CR (CORINAIR)
RA (Reference Approach) |  | T2 (IPCC Tier 2) |  |  |  |  | CS (Country Specific)
T1 (IPCC Tier 1) |  | T3 (IPCC Tier 3) |  |  |  |  | OTH (Other)
If using more than one method within one source category, list all the relevant methods. Explanations regarding country-specific methods, other methods or any modifications to the default IPCC methods, as well as information regarding the use of different methods per source category where more than one method is indicated, should be provided in the documentation box. Also use the documentation box to explain the use of notation OTH.
Use the following notation keys to specify the emission factor used:
D (IPCC default) |  | CS (Country Specific) |  |  | OTH (Other)
CR (CORINAIR) |  | PS (Plant Specific)
Where a mix of emission factors has been used, list all the methods in the relevant cells and give further explanations in the documentation box. Also use the documentation box to explain the use of notation OTH.
Documentation box:
• Parties should provide the full information on methodological issues, such as methods and emission factors used, in the relevant sections of Chapters 3 to 9 (see section 2.2 of each of Chapters 3 - 9) of the NIR. Use this documentation box to provide references to relevant sections of the NIR if any additional information and further details are needed to understand the content of this table.
• Where a mix of methods/emission factors has been used within one source category, use this documentation box to specify those methods/emission factors for the various sub-sources where they have been applied.
• Where the notation OTH (Other) has been entered in this table, use this documentation box to specify those other methods/emission factors.

## Table7
TABLE 7 SUMMARY OVERVIEW FOR KEY CATEGORIES | [6 empty] | Inventory 1993
(Sheet 1 of 1) | [6 empty] | Submission 2007 v1.1
SWITZERLAND
KEY CATEGORIES OF EMISSIONS AND REMOVALS | Gas | Criteria used for key source identification |  |  | Key category excluding LULUCF (1) | Key category including LULUCF (1) | Comments (1)
|  | L | T | Q
Specify key categories according to the national level of disaggregation used:
1.A.1 Energy Industries - Gaseous Fuels | CO2
1.A.1 Energy Industries - Liquid Fuels | CO2
1.A.1 Energy Industries - Other Fuels | CO2
1.A.1 Energy Industries - Other Fuels | N2O
1.A.1 Energy Industries - Solid Fuels | CO2
1.A.2 Manufacturing Industries and Construction - Gaseous Fuels | CO2
1.A.2 Manufacturing Industries and Construction - Liquid Fuels | CO2
1.A.2 Manufacturing Industries and Construction - Other Fuels | CO2
1.A.2 Manufacturing Industries and Construction - Solid Fuels | CO2
1.A.3.a Transport; Civil Aviation - Jet Kerosene | CO2
1.A.3.b Transport; Road Transportation - Diesel | CO2
1.A.3.b Transport; Road Transportation - Gasoline | CH4
1.A.3.b Transport; Road Transportation - Gasoline | CO2
1.A.3.e Transport; Other Transportation (military aviation) - Jet Kerosene | CO2
1.A.4.a Other Sectors; Commercial/Institutional - Gaseous Fuels | CO2
1.A.4.a Other Sectors; Commercial/Institutional - Liquid Fuels | CO2
1.A.4.b Other Sectors; Residential - Gaseous Fuels | CO2
1.A.4.b Other Sectors; Residential - Liquid Fuels | CO2
1.A.4.c Other Sectors; Agriculture/Forestry - Liquid Fuels | CO2
1.A.5 Other - Liquid Fuels | CO2
1.B.2 Oil and Natural Gas | CH4
2.A.1 Mineral Products; Cement Production-CO2 | CO2
2.C.3 Metal Production; Aluminium Production-CO2 | CO2
2.C.3 Metal Production; Aluminium Production-PFC | PFC
2.F.1 Consumption of Halocarbons and SF6; Refrig. & AC Eq. | HFC
2.F-o Consumption of Halocarbons and SF6 without 2F1-HFC | HFC
3 Solvent and Other Product Use | CO2
3 Solvent and Other Product Use | N2O
4.A Enteric Fermentation | CH4
4.B Manure Management | CH4
4.B Manure Management | N2O
4.D.1 Agricultural Soils; Direct Soil Emissions | N2O
4.D.3 Agricultural Soils; Indirect Emissions | N2O
6.A Solid Waste Disposal on Land | CH4
6.B Wastewater Handling | N2O
6.D Other | CH4
Note: L = Level assessment; T = Trend assessment; Q = Qualitative assessment.
(1) The term “key categories” refers to both the key source categories as addressed in the IPCC good practice guidance and the key categories as addressed in the IPCC good practice guidance for LULUCF.
(2) For estimating key categories Parties may chose the disaggregation level presented as an example in table 7.1 of the IPCC good practice guidance (page 7.6) and table 5.4.1 (page 5.31) of the IPCC good practice guidance for LULUCF, the level used in table Summary 1.A of the common reporting format or any other disaggregation level that the Party used to determine its key categories.
Documentation box:
Parties should provide the full information on methodologies used for identifying key categories and the quantitative results from the level and trend assessments (according to tables 7.1–7.3 of the IPCC good practice guidance and tables 5.4.1–5.4.3 of the IPCC good practice guidance for LULUCF) in Annex 1 to the NIR.

## Table8(a)s1
TABLE 8(a) RECALCULATION - RECALCULATED DATA | [14 empty] | Recalculated year: | Inventory 1993
(Sheet 1 of 2) | [15 empty] | Submission 2007 v1.1
SWITZERLAND
GREENHOUSE GAS SOURCE AND SINK CATEGORIES |  | CO2 |  |  |  |  | CH4 |  |  |  |  | N2O
|  | Previous submission | Latest submission | Difference | Difference(1) | Impact of recalculation on total emissions(2) | Previous submission | Latest submission | Difference | Difference(1) | Impact of recalculation on total emissions(2) | Previous submission | Latest submission | Difference | Difference(1) | Impact of recalculation on total emissions(2)
|  | CO2 equivalent (Gg) |  |  | (%) | (%) | CO2 equivalent (Gg) |  |  | (%) | (%) | CO2 equivalent (Gg) |  |  | (%) | (%)
Total National Emissions and Removals |  | 39866.5608 | 39867.5568 | 0.996 | 0.0024983 | 0.0019367 | 4094.271 | 4096.2047 | 1.9337 | 0.04723 | 0.0037601 | 3574.8539 | 3574.8538 | -1.229e-05 | -3.4379e-07 | -2.3898e-08
1. Energy |  | 41115.3615 | 41115.3615 | -9.284e-07 | -2.258e-09 | -1.8053e-09 | 458.892 | 458.8891 | -0.0028227 | -0.00061512 | -5.4889e-06 | 316.5143 | 316.5143 | -1.055e-08 | -3.333e-09 | -2.0515e-11
1.A. | Fuel Combustion Activities | 40985.3037 | 40985.3037 | -9.284e-07 | -2.2652e-09 | -1.8053e-09 | 157.051 | 157.0488 | -0.0022285 | -0.001419 | -4.3334e-06 | 316.4959 | 316.4959 | -1.055e-08 | -3.3332e-09 | -2.0515e-11
1.A.1. | Energy Industries | 2504.6992 | 2504.6992 |  |  |  | 1.0648 | 1.0648 |  |  |  | 58.62 | 58.62
1.A.2. | Manufacturing Industries and Construction | 5553.7327 | 5580.9613 | 27.2286 | 0.49028 | 0.052946 | 7.3471 | 7.3704 | 0.023254 | 0.31651 | 4.5218e-05 | 42.1055 | 42.1592 | 0.053696 | 0.12753 | 0.00010441
1.A.3. | Transport | 14092.7523 | 14092.7523 | -1.0248e-06 | -7.2718e-09 | -1.9927e-09 | 65.5072 | 65.5072 | -9.586e-10 | -1.4634e-09 | -1.864e-12 | 153.2435 | 153.2435 | -9.982e-09 | -6.5138e-09 | -1.941e-11
1.A.4. | Other Sectors | 18264.9651 | 18237.7365 | -27.2286 | -0.14908 | -0.052946 | 81.6711 | 81.6456 | -0.025483 | -0.031202 | -4.9552e-05 | 57.5131 | 57.4594 | -0.053696 | -0.093364 | -0.00010441
1.A.5. | Other | 569.1543 | 569.1543 |  |  |  | 1.4608 | 1.4608 |  |  |  | 5.0138 | 5.0138
1.B. | Fugitive Emissions from Fuels | 130.0579 | 130.0579 |  |  |  | 301.841 | 301.8404 | -0.00059423 | -0.00019687 | -1.1555e-06 | 0.018414 | 0.018414
1.B.1. | Solid fuel | NO | NO |  |  |  | NO | NO |  |  |  | NO | NO
1.B.2. | Oil and Natural Gas | 130.0579 | 130.0579 |  |  |  | 301.841 | 301.8404 | -0.00059423 | -0.00019687 | -1.1555e-06 | 0.018414 | 0.018414
2. Industrial Processes |  | 2116.3524 | 2117.3484 | 0.996 | 0.047062 | 0.0019367 | 7.9557 | 7.9654 | 0.0096232 | 0.12096 | 1.8712e-05 | 143.6649 | 143.6649
2.A. | Mineral Products | 1914.1005 | 1914.1005 |  |  |  | 0.77164 | 0.78126 | 0.0096232 | 1.2471 | 1.8712e-05 | NO | NO
2.B. | Chemical Industry | 13.6 | 14.596 | 0.996 | 7.3235 | 0.0019367 | 7.1841 | 7.1841 |  |  |  | 143.6649 | 143.6649
2.C. | Metal Production | 187.5879 | 187.5879 |  |  |  | IE,NO | IE,NO |  |  |  | NO | NO
2.D. | Other Production | IE | NO
2.G. | Other | 1.064 | 1.064 |  |  |  | NO | NO |  |  |  | NO | NO
3. Solvent and Other Product Use |  | 304.1611 | 304.1611 | [8 empty] | 95.7857 | 95.7857
4. Agriculture | [6 empty] | 2955.0334 | 2956.9603 | 1.9269 | 0.065208 | 0.0037469 | 2797.7755 | 2797.7755 | -1.228e-05 | -4.3891e-07 | -2.3878e-08
4.A. | Enteric Fermentation | [5 empty] | 2403.5253 | 2405.4178 | 1.8925 | 0.078738 | 0.00368
4.B. | Manure Management | [5 empty] | 541.5121 | 541.5465 | 0.034408 | 0.0063541 | 6.6907e-05 | 439.1677 | 439.1677 | -1.86e-07 | -4.2353e-08 | -3.6168e-10
4.C. | Rice Cultivation | [5 empty] | NO | NO
4.D. | Agricultural Soils (3) | [5 empty] | NO | NO |  |  |  | 2354.7018 | 2354.7018 | -1.2094e-05 | -5.1359e-07 | -2.3516e-08
4.E. | Prescribed Burning of Savannas | [5 empty] | NO | NO |  |  |  | NO | NO
4.F. | Field Burning of Agricultural Residues | [5 empty] | 9.996 | 9.996 |  |  |  | 3.906 | 3.906
4.G. | Other | [5 empty] | NO | NO |  |  |  | NO | NO
5. Land Use, Land-Use Change and Forestry (net) (4) |  | -3723.7379 | -3723.7379 |  |  |  | 0.0567 | 0.0567 |  |  |  | 4.4289 | 4.4289
5.A. | Forest Land | -5219.5235 | -5219.5235 |  |  |  | 0.0567 | 0.0567 |  |  |  | 0.124 | 0.124
5.B. | Cropland | 563.1414 | 563.1414 |  |  |  | NO | NO |  |  |  | 4.3049 | 4.3049
5.C. | Grassland | 478.3157 | 478.3157 |  |  |  | NO | NO |  |  |  | NO | NO
5.D. | Wetlands | 30.5512 | 30.5512 |  |  |  | NO | NO |  |  |  | NO | NO
5.E. | Settlements | 305.0264 | 305.0264 |  |  |  | NE,NO | NE,NO |  |  |  | NE,NO | NE,NO
5.F. | Other Land | 118.7509 | 118.7509 |  |  |  | NE,NO | NE,NO |  |  |  | NE,NO | NE,NO
5.G. | Other | NO | NO |  |  |  | NO | NO |  |  |  | NO | NO
Note: All footnotes for this table are given at the end of the table on sheet 2.

## Table8(a)s2
TABLE 8(a) RECALCULATION - RECALCULATED DATA | [14 empty] | Recalculated year: | Inventory 1993
(Sheet 2 of 2) | [15 empty] | Submission 2007 v1.1
SWITZERLAND
GREENHOUSE GAS SOURCE AND SINK CATEGORIES |  | CO2 |  |  |  |  | CH4 |  |  |  |  | N2O
|  | Previous submission | Latest submission | Difference | Difference(1) | Impact of recalculation on total emissions (2) | Previous submission | Latest submission | Difference | Difference(1) | Impact of recalculation on total emissions (2) | Previous submission | Latest submission | Difference | Difference(1) | Impact of recalculation on total emissions (2)
|  | CO2 equivalent (Gg) |  |  | (%) | (%) | CO2 equivalent (Gg) |  |  | (%) | (%) | CO2 equivalent (Gg) |  |  | (%) | (%)
6. Waste |  | 54.4236 | 54.4236 |  |  |  | 672.3332 | 672.3332 |  |  |  | 216.6846 | 216.6846
6.A. | Solid Waste Disposal on Land | 14.3428 | 14.3428 |  |  |  | 597.702 | 597.702
6.B. | Waste-water Handling | [5 empty] | 29.836 | 29.836 |  |  |  | 196.0736 | 196.0736
6.C. | Waste Incineration | 40.0809 | 40.0809 |  |  |  | 3.9161 | 3.9161 |  |  |  | 12.2109 | 12.2109
6.D. | Other | NO | NO |  |  |  | 40.8792 | 40.8792 |  |  |  | 8.4001 | 8.4001
7. Other (as specified in Summary 1.A) |  | NO | NO |  |  |  | NO | NO |  |  |  | NO | NO
Memo Items:
International Bunkers |  | 3319.572 | 3319.572 |  |  |  | 1.548 | 1.548 |  |  |  | 32.3341 | 32.3341
Multilateral Operations |  | NO | NO |  |  |  | NO | NO |  |  |  | NO | NO
CO2 Emissions from Biomass |  | 2943.9147 | 2943.9147
GREENHOUSE GAS SOURCE AND SINK CATEGORIES |  | HFCs |  |  |  |  | PFCs |  |  |  |  | SF6
|  | Previous submission | Latest submission | Difference | Difference(1) | Impact of recalculation on total emissions (2) | Previous submission | Latest submission | Difference | Difference(1) | Impact of recalculation on total emissions (2) | Previous submission | Latest submission | Difference | Difference(1) | Impact of recalculation on total emissions (2)
|  | CO2 equivalent (Gg) |  |  | (%) | (%) | CO2 equivalent (Gg) |  |  | (%) | (%) | CO2 equivalent (Gg) |  |  | (%) | (%)
Total Actual Emissions |  | 13.0093 | 13.0245 | 0.015266 | 0.11735 | 2.9686e-05 | 29.69 | 29.69 |  |  |  | 126.3501 | 126.3501
2.C.3. | Aluminium Production | [5 empty] | 28.9839 | 28.9839
2.E. | Production of Halocarbons and SF6 | NO | NO |  |  |  | NO | NO |  |  |  | NO | NO
2.F. | Consumption of Halocarbons and SF6 | 13.0093 | 13.0245 | 0.015266 | 0.11735 | 2.9686e-05 | 0.70602 | 0.70602 |  |  |  | 126.3501 | 126.3501
2.G. | Other | NO | NO |  |  |  | NO | NO |  |  |  | NO | NO
Potential Emissions from Consumption of HFCs/PFCs and SF6 |  | 145.829 | 150.3187 | 4.4897 | 3.0787 | 0.0087302 | 3.0622 | 3.0622 |  |  |  | 408.3076 | 419.9162 | 11.6086 | 2.8431 | 0.022573
|  |  |  | Previous submission |  | Latest submission |  | Difference | Difference(1)
|  |  |  | CO2 equivalent (Gg) |  |  |  |  | (%)
| Total CO2 Equivalent Emissions with Land Use, Land-Use Change and Forestry (5) |  |  | 47704.735 |  | 47707.68 |  | 2.945 | 0.0061733
| Total CO2 Equivalent Emissions without Land Use, Land-Use Change and Forestry (5) |  |  | 51423.9873 |  | 51426.9323 |  | 2.945 | 0.0057268
(1) Estimate the percentage change due to recalculation with respect to the previous submission (Percentage change = 100 x [(LS-PS)/PS], where LS = Latest submission and PS = Previous submission. All cases of recalculation of the estimate of the source/sink category should be addressed and explained in table 8(b).
(2) Total emissions refer to total aggregate GHG emissions expressed in terms of CO2 equivalent, excluding GHGs from the LULUCF sector. The impact of the recalculation on the total emissions is calculated as follows:
impact of recalculation (%) = 100 x [(source (LS) - source (PS))/total emissions (LS)], where LS = Latest submission, PS = Previous submission.
(3) Parties which previously reported CO2 from soils in the Agriculture sector should note this in the NIR.
(4) Net CO2 emissions/removals to be reported.
(5) The information in these rows is requested to facilitate comparison of data, because Parties differ in the way they report emissions and removals from Land Use, Land-Use Change and Forestry.
Documentation box:
Parties should provide detailed information on recalculations in Chapter 10: Recalculations and Improvements, and in the relevant sections of Chapters 3 to 9 (see section 2.5 of each of Chapters 3 - 9) of the NIR. Use this documentation box to provide references to relevant sections of the NIR if any additional information and further details are needed to understand the content of this table.
Recalculation:DATA IN THE COLUMN "PREVIOUS SUBMISSION" ARE NOT CORRECT!
PLEASE REFER TO CHAPTER 9 IN THE NIR 2006 OR TO SEPERATE RECALCULATION TABLES.
Main changes in all inventories 1990-2004:
1. New allocation of waste to energy use hitherto reportet in 6.C. (special waste and paper, pulp industry). New allocation towards 1.A.1.a. and 1.A.2.d.
2. Recalculation of the road and offroad traffic model.
3. Implementation of a new model for calculating emissions of the gas distribution network.
4. Implementation of a new emission database, called "EMIS" with recalculation of most of the emission sources.
5. Introduction of CO2 emissions from NMVOC in source category 3 "Solvents".
6. Addition of emissions from fermentation and composting.

## Table8(b)
TABLE 8(b) RECALCULATION - EXPLANATORY INFORMATION | [6 empty] | Inventory 1993
(Sheet 1 of 1) | [6 empty] | Submission 2007 v1.1
SWITZERLAND
Specify the sector and source/sink category(1) where changes in estimates have occurred: |  | GHG | RECALCULATION DUE TO
|  |  | CHANGES IN: |  |  | Addition/removal/ reallocation of source/sink categories | Other changes in data (e.g. statistical or editorial changes, correction of errors)
|  |  | Methods (2) | Emission factors (2) | Activity data (2)
| Sectors/Totals | CO2
| Sectors/Totals | CO2
| Sectors/Totals | CH4
| Sectors/Totals | HFCs
| Sectors/Totals | HFCs
| Sectors/Totals | HFC-134a
| Sectors/Totals | SF6
1 | Energy | CH4
1.A | Fuel Combustion
1.AA | Fuel Combustion - Sectoral Approach | CH4
1.AA.2 | Manufacturing Industries and Construction | CO2
1.AA.2 | Manufacturing Industries and Construction | CH4
1.AA.2 | Manufacturing Industries and Construction | N2O
1.AA.3 | Transport | CO2
1.AA.4 | Other Sectors | CO2
1.AA.4 | Other Sectors | CH4
1.AA.4 | Other Sectors | N2O
1.B | Fugitive Emissions from Fuels | CH4
1.B.2 | Oil and Natural Gas | CH4
2 | Industrial Processes | CO2
2 | Industrial Processes | CH4
2 | Industrial Processes | HFCs
2 | Industrial Processes | HFCs
2 | Industrial Processes | HFC-134a
2 | Industrial Processes | SF6
2.A | Mineral Products | CH4
2.B | Chemical Industry | CO2
2.D | Other Production | CO2
2.D | Other Production | Recovery/CO2
2.F | Consumption of Halocarbons and SF6 | HFCs
2.F | Consumption of Halocarbons and SF6 | HFCs
2.F | Consumption of Halocarbons and SF6 | HFCs
2.F | Consumption of Halocarbons and SF6 | HFC-134a
2.F | Consumption of Halocarbons and SF6 | HFC-134a
2.F | Consumption of Halocarbons and SF6 | SF6
2.F | Consumption of Halocarbons and SF6 | SF6
4 | Agriculture | CH4
4.A | Enteric Fermentation | CH4
4.B | Manure Management | CH4
5 | LULUCF
5.A | Forest Land
6 | Waste
6.A | Solid Waste Disposal on Land
(1) Enter the identification code of the source/sink category (e.g. 1.B.1) in the first column and the name of the category (e.g. Fugitive Emissions from Solid Fuels) in the second column of the table. Note that the source categories entered in this table should match those used in table 8(a).
(2) Explain changes in methods, emission factors and activity data that have resulted in recalculation of the estimate of the source/sink as indicated in table 8(a). Include changes in the assumptions and coefficients in the Methods column.
Documentation box:
Parties should provide the full information on recalculations in Chapter 10: Recalculations and Improvements, and in the relevant sections of Chapters 3 to 9 (see section 2.5 of each of chapters 3 - 9) of the NIR. Use this documentation box to provide references to relevant sections of the NIR if any additional information and further details are needed to understand the content of this table. References should point particularly to the sections of the NIR in which justifications of the changes as to improvements in the accuracy, completeness and consistency of the inventory are reported.
Recalculation:DATA IN THE COLUMN "PREVIOUS SUBMISSION" ARE NOT CORRECT!
PLEASE REFER TO CHAPTER 9 IN THE NIR 2006 OR TO SEPERATE RECALCULATION TABLES.
Main changes in all inventories 1990-2004:
1. New allocation of waste to energy use hitherto reportet in 6.C. (special waste and paper, pulp industry). New allocation towards 1.A.1.a. and 1.A.2.d.
2. Recalculation of the road and offroad traffic model.
3. Implementation of a new model for calculating emissions of the gas distribution network.
4. Implementation of a new emission database, called "EMIS" with recalculation of most of the emission sources.
5. Introduction of CO2 emissions from NMVOC in source category 3 "Solvents".
6. Addition of emissions from fermentation and composting.

## Table9(a)
TABLE 9(a) COMPLETENESS - INFORMATION ON NOTATION KEYS |  |  |  | Inventory 1993
(Sheet 1 of 1) |  |  |  | Submission 2007 v1.1
SWITZERLAND
Sources and sinks not estimated (NE)(1)
GHG | Sector(2) | Source/sink category (2) |  | Explanation
CH4 | 5 LULUCF | 5.E.1 Settlements remaining Settlements | No data available.
CH4 | 5 LULUCF | 5.E.2 Land converted to Settlements | No data available
CH4 | 5 LULUCF | 5.F.1 Other Land remaining Other Land | No data available
CH4 | 5 LULUCF | 5.F.2 Land converted to Other Land | No data available
CH4 | 5 LULUCF | Forest Land converted to Other Land-Use Categories | Not sufficient data available
CH4 | 5 LULUCF | Grassland converted to Other Land-Use Categories | Not sufficient data available
N2O | 5 LULUCF | 5.E.1 Settlements remaining Settlements | No data available
N2O | 5 LULUCF | 5.E.2 Land converted to Settlements | No data available
N2O | 5 LULUCF | 5.F.1 Other Land remaining Other Land | No data available
N2O | 5 LULUCF | 5.F.2 Land converted to Other Land | No data available
N2O | 5 LULUCF | Forest Land converted to Other Land-Use Categories | Not sufficient data available
N2O | 5 LULUCF | Grassland converted to Other Land-Use Categories | Not sufficient data available
Sources and sinks reported elsewhere (IE)(3)
GHG | Source/sink category | Allocation as per IPCC Guidelines | Allocation used by the Party | Explanation
CH4 | 1.B.2.B.4 Distribution | 1.B.2.B.4 Distribution | 1.B.2.B.3 Transmission | Calculation of all emissions of the gas distribution network is done in one file ("Gasverluste Inventare"). Therefore, the results are subsumed here.
CH4 | 1.B.2.B.5.1 at industrial plants and power stations | 1.B.2.B.5.1 at industrial plants and power stations | 1.B.2.B.3 Transmission | Calculation of all emissions of the gas distribution network is done in one file ("Gasverluste Inventare"). Therefore, the results are subsumed here.
CH4 | 1.B.2.B.5.2 in residential and commercial sectors | 1.B.2.B.5.2 in residential and commercial sectors | 1.B.2.B.3 Transmission | Calculation of all emissions of the gas distribution network is done in one file ("Gasverluste Inventare"). Therefore, the results are subsumed here.
CH4 | 1.B.2.C.1.1 Oil | 1.B.2.C.1.1 Oil | 1.B.2.C.2.1 Oil | Calculated with emission factors coming directly from the refineries. These EFs represent venting and flaring together.
CH4 | 1.B.2.C.1.2 Gas | 1.B.2.C.1.2 Gas | 1.B.2.B.3 Transmission | Calculation of all emissions of the gas distribution network is done in one file ("Gasverluste Inventare"). Therefore, the results are subsumed here.
CH4 | 2.B.5.2 Ethylene | 2.B.5.2 Ethylene | 2.B.5.6. Production of Ethylene, PVC | Historical reasons: In the former internal inventories, Ethylene and PVC were reported together.
CH4 | 2.C.1.2 Pig Iron | 2.C.1.2 Pig Iron | 2.C.1.1 Steel | Historical reasons: In the former internal inventories, all iron and steel emissions were reported together.
CH4 | 2.C.1.2 Pig Iron | 2.C.1.2 Pig Iron | 2.C.1.1 Steel | Historical reasons: In the former internal inventories, all iron and steel emissions were reported together.
CH4 | 2.C.1.3 Sinter | 2.C.1.3 Sinter | 2.C.1.1 Steel | Historical reasons: In the former internal inventories, all iron and steel emissions were reported together.
CH4 | 2.C.1.3 Sinter | 2.C.1.3 Sinter | 2.C.1.1 Steel | Historical reasons: In the former internal inventories, all iron and steel emissions were reported together.
CH4 | 2.C.1.4 Coke | 2.C.1.4 Coke | 2.C.1.1 Steel | Historical reasons: In the former internal inventories, all iron and steel emissions were reported together.
CH4 | 2.C.1.4 Coke | 2.C.1.4 Coke | 2.C.1.1 Steel | Historical reasons: In the former internal inventories, all iron and steel emissions were reported together.
CH4 | 6.B.1 Industrial Wastewater | 6.B.1 Industrial Wastewater | 6.B.2 Domestic and commercial wastewater | As described in the NIR, Switzerland treats most of its wastewater in one category of waste water plants.
CH4 | 6.B.1 Industrial Wastewater | 6.B.1 Industrial Wastewater | 6.B.2 Domestic and commercial wastewater | As described in the NIR, Switzerland treats most of its wastewater in one category of waste water plants.
CH4 | 6.B.1 Industrial Wastewater | 6.B.1 Industrial Wastewater | 6.B.2 Domestic and commercial wastewater | As described in the NIR, Switzerland treats most of its wastewater in one category of waste water plants.
CH4 | 6.B.1 Industrial Wastewater | 6.B.1 Industrial Wastewater | 6.B.2 Domestic and commercial wastewater | As described in the NIR, Switzerland treats most of its wastewater in one category of waste water plants.
CH4 | 6.C.1 Biogenic | 6.C.1 Biogenic | 6.A,C.1.1 Other non-specified | Biogenic and fossil emissions are evacuated with the same chimney. Therefore, no seperate emission factors are available (CO2-emissions can be given separately because they are calculated).
CH4 | 1.AA.2.D Pulp, Paper and Print | 1.AA.2.D Pulp, Paper and Print | 1.AA.2.A Pulp, Paper and Print | Biogenic and liquid fuel emissions are evacuated with the same chimney. Therefore, no seperate emission factors are available (CO2-emissions can be given separately, because they are calculated).
CH4 | 1.AA.3.A Civil Aviation | 1.AA.3.A Civil Aviation | 1.AA.3.B Civil Aviation | The Aviation model calculates the emissions of kerosene and gasoline sepatately; the Swiss Energy Statistics do not distinguish kerosene and gasoline. Therefore, the emissions have been subsumed.
CH4 | 1.AA.3.D Navigation | 1.AA.3.D Navigation | 1.AA.3.C Navigation | The amount of gasoline is very small and it is therefore subsumed in gas/diesel oil.
CH4 | 1.AA.4.C Agriculture/Forestry/Fisheries | 1.AA.4.C Agriculture/Forestry/Fisheries | 1.AA.2.B Residential | Biomass use in "agriculture" is included in "residential" (the Swiss Energy Statistics do not show this biomass use separately).
CH4 | 1.C1.A Aviation | 1.C1.A Aviation | 1.C1.Jet Kerosene Aviation | The Aviation model calculates the emissions of kerosene and gasoline sepatately; the Swiss Energy Statistics do not distinguish kerosene and gasoline. Therefore, the emissions have been subsumed.
CH4 | Other non-specified
CH4 | 5.A.2 Land converted to Forest Land | 5.A.2 Land converted to Forest Land | 5(V).A.1 "Forest land remaining Forest land". | CH4-emissions from 5(V).A.2 "Land converted to Forest land" are included in emissions reported under 5(V).A.1 "Forest land remaining Forest land".
CO2 | 1.B.2.B.4 Distribution | 1.B.2.B.4 Distribution | 1.B.2.B.3 Transmission | Calculation of all emissions of the gas distribution network is done in one file ("Gasverluste Inventare"). Therefore, the results are subsumed here.
CO2 | 1.B.2.B.5.1 at industrial plants and power stations | 1.B.2.B.5.1 at industrial plants and power stations | 1.B.2.B.3 Transmission | Calculation of all emissions of the gas distribution network is done in one file ("Gasverluste Inventare"). Therefore, the results are subsumed here.
CO2 | 1.B.2.B.5.2 in residential and commercial sectors | 1.B.2.B.5.2 in residential and commercial sectors | 1.B.2.B.3 Transmission | Calculation of all emissions of the gas distribution network is done in one file ("Gasverluste Inventare"). Therefore, the results are subsumed here.
CO2 | 1.B.2.C.1.1 Oil | 1.B.2.C.1.1 Oil | 1.B.2.C.2.1 Oil | Calculated with emission factors coming directly from the refineries. These EFs represent venting and flaring together.
CO2 | 1.B.2.C.1.2 Gas | 1.B.2.C.1.2 Gas | 1.B.2.B.3 Transmission | Calculation of all emissions of the gas distribution network is done in one file ("Gasverluste Inventare"). Therefore, the results are subsumed here.
CO2 | 2.C.1.2 Pig Iron | 2.C.1.2 Pig Iron | 2.C.1.1 Steel | Historical reasons: In the former internal inventories, all iron and steel emissions were reported together.
CO2 | 2.C.1.2 Pig Iron | 2.C.1.2 Pig Iron | 2.C.1.1 Steel | Historical reasons: In the former internal inventories, all iron and steel emissions were reported together.
CO2 | 2.C.1.3 Sinter | 2.C.1.3 Sinter | 2.C.1.1 Steel | Historical reasons: In the former internal inventories, all iron and steel emissions were reported together.
CO2 | 2.C.1.3 Sinter | 2.C.1.3 Sinter | 2.C.1.1 Steel | Historical reasons: In the former internal inventories, all iron and steel emissions were reported together.
CO2 | 2.C.1.4 Coke | 2.C.1.4 Coke | 2.C.1.1 Steel | Historical reasons: In the former internal inventories, all iron and steel emissions were reported together.
CO2 | 2.C.1.4 Coke | 2.C.1.4 Coke | 2.C.1.1 Steel | Historical reasons: In the former internal inventories, all iron and steel emissions were reported together.
CO2 | 2.C.2 Ferroalloys Production | 2.C.2 Ferroalloys Production | 2.C.1.1 Steel | Historical reasons: In the former internal inventories, all iron and steel emissions were reported together.
CO2 | 1.AA.3.A Civil Aviation | 1.AA.3.A Civil Aviation | 1.AA.3.B Civil Aviation | The Aviation model calculates the emissions of kerosene and gasoline sepatately; the Swiss Energy Statistics do not distinguish kerosene and gasoline. Therefore, the emissions have been subsumed.
CO2 | 1.AA.3.D Navigation | 1.AA.3.D Navigation | 1.AA.3.C Navigation | The amount of gasoline is very small and it is therefore subsumed in gas/diesel oil.
CO2 | 1.AA.4.C Agriculture/Forestry/Fisheries | 1.AA.4.C Agriculture/Forestry/Fisheries | 1.AA.2.B Residential | Biomass use in "agriculture" is included in "residential" (the Swiss Energy Statistics do not show this biomass use separately).
CO2 | 1.C1.A Aviation | 1.C1.A Aviation | 1.C1.Jet Kerosene Aviation | The Aviation model calculates the emissions of kerosene and gasoline sepatately; the Swiss Energy Statistics do not distinguish kerosene and gasoline. Therefore, the emissions have been subsumed.
CO2 | 5.A.1 Forest Land remaining Forest Land | 5.A.1 Forest Land remaining Forest Land | 5.A.1 Forest Land remaining Forest Land | CO2-emissions are already inluded in Table 5.A
CO2 | 5.A.2 Land converted to Forest Land | 5.A.2 Land converted to Forest Land | 5.A.2 Land converted to Forest Land | CO2-emissions are already inluded in Table 5.A.
N2O | 6.B.1 Industrial Wastewater | 6.B.1 Industrial Wastewater | 6.B.2 Domestic and commercial wastewater | As described in the NIR, Switzerland treats most of its wastewater in one category of waste water plants.
N2O | 6.B.1 Industrial Wastewater
N2O | 6.B.2.1 Domestic and Commercial (w/o human sewage) | 6.B.2.1 Domestic and Commercial (w/o human sewage) | 6.B.2.2 Human sewage | Party is using the IPCC default method for estimating N2O emissions from human sewage.
N2O | 6.C.1 Biogenic | 6.C.1 Biogenic | 6.A,C.1.1 Other non-specified | Biogenic and fossil emissions are evacuated with the same chimney. Therefore, no seperate emission factors are available (CO2-emissions can be given separately because they are calculated).
N2O | 1.AA.2.D Pulp, Paper and Print | 1.AA.2.D Pulp, Paper and Print | 1.AA.2.A Pulp, Paper and Print | Biogenic and liquid fuel emissions are evacuated with the same chimney. Therefore, no seperate emission factors are available (CO2-emissions can be given separately, because they are calculated).
N2O | 1.AA.3.A Civil Aviation | 1.AA.3.A Civil Aviation | 1.AA.3.B Civil Aviation | The Aviation model calculates the emissions of kerosene and gasoline sepatately; the Swiss Energy Statistics do not distinguish kerosene and gasoline. Therefore, the emissions have been subsumed.
N2O | 1.AA.3.D Navigation | 1.AA.3.D Navigation | 1.AA.3.C Navigation | The amount of gasoline is very small and it is therefore subsumed in gas/diesel oil.
N2O | 1.AA.4.C Agriculture/Forestry/Fisheries | 1.AA.4.C Agriculture/Forestry/Fisheries | 1.AA.2.B Residential | Biomass use in "agriculture" is included in "residential" (the Swiss Energy Statistics do not show this biomass use separately).
N2O | 1.C1.A Aviation | 1.C1.A Aviation | 1.C1.Jet Kerosene Aviation | The Aviation model calculates the emissions of kerosene and gasoline sepatately; the Swiss Energy Statistics do not distinguish kerosene and gasoline. Therefore, the emissions have been subsumed.
N2O | Other non-specified
N2O | 5.A.2 Land converted to Forest Land | 5.A.2 Land converted to Forest Land | 5(V).A.1 "Forest land remaining Forest land". | N2O-emissions from 5(V).A.2 "Land converted to Forest land" are included in emissions reported under 5(V).A.1 "Forest land remaining Forest land".
N2O | 5.B.2.1 Forest Land converted to Cropland | 5.B.2.1 Forest Land converted to Cropland | 5.B.2.1 Forest Land converted to Cropland | Organic soils in Forest Land are included in the numbers for mineral soils
N2O | 5.B.2.3 Wetlands converted to Cropland | 5.B.2.3 Wetlands converted to Cropland | 5.B.2.3 Wetlands converted to Cropland | Organic soils in Wetland are included in the numbers for mineral soils
N2O | Use of sewage sludge and compost as fertilizers | 4.D.1.1 Synthetic fertilizers | 4.D.4 Use of sewage sludge and compost as fertilizers | Before the year 1995, N2O emissions of sewage sludge and compost as fertilizers are subsumed in the category synthetic fertilizers.
(1) Clearly indicate sources and sinks which are considered in the IPCC Guidelines but are not considered in the submitted inventory. Explain the reason for excluding these sources and sinks, in order to avoid arbitrary interpretations. An entry should be made for each source/sink category for which the notation key NE (not estimated) is entered in the sectoral tables.
(2) Indicate omitted source/sink following the IPCC source/sink category structure (e.g. sector: Waste, source category: Waste-Water Handling).
(3) Clearly indicate sources and sinks in the submitted inventory that are allocated to a sector other than that indicated by the IPCC Guidelines. Show the sector indicated in the IPCC Guidelines and the sector to which the source or sink is allocated in the submitted inventory. Explain the reason for reporting these sources and sinks in a different sector. An entry should be made for each source/sink for which the notation key IE (included elsewhere) is used in the sectoral tables.

## Table9(b)
TABLE 9(b) COMPLETENESS - INFORMATION ON ADDITIONAL GREENHOUSE GASES | [5 empty] | Inventory 1993
(Sheet 1 of 1) | [5 empty] | Submission 2007 v1.1
SWITZERLAND
Additional GHG emissions reported(1)
GHG | Source category | Emissions (Gg) | Estimated GWP value (100-year horizon) | Emissions CO2 equivalent (Gg) | Reference to the source of GWP value | Explanation
(1) Parties are encouraged to provide information on emissions of greenhouse gases whose GWP values have not yet been agreed upon by the COP. Include such gases in this table if they are considered in the submitted inventory. Provide additional information on the estimation methods used.
Documentation box:
Parties should provide detailed information regarding completeness of the inventory in the NIR (Chapter 1.8: General Assessment of the Completeness, and Annex 5). Use this documentation box to provide references to relevant sections of the NIR if any additional information and further details are needed to understand the content of this table.

## Table10s1
TABLE 10 EMISSIONS TRENDS (CO2) |  | Inventory 1993
(Sheet 1 of 5) |  | Submission 2007 v1.1
SWITZERLAND
GREENHOUSE GAS SOURCE AND SINK CATEGORIES | Base year ( 1990 ) | 1991 | 1992 | 1993 | Change from base to latest reported year
| (Gg) | (Gg) | (Gg) | (Gg) | %
1. Energy | 41261.2771 | 43256.4397 | 43439.7134 | 41115.3615 | -0.35364
A. Fuel Combustion (Sectoral Approach) | 41121.9422 | 43120.4944 | 43306.9837 | 40985.3037 | -0.33228
1. Energy Industries | 2492.7792 | 2772.4869 | 2853.9122 | 2504.6992 | 0.47818
2. Manufacturing Industries and Construction | 6028.6081 | 5927.8478 | 5780.1115 | 5580.9613 | -7.4254
3. Transport | 14403.991 | 14866.1046 | 15164.392 | 14092.7523 | -2.1608
4. Other Sectors | 17683.5643 | 19022.3258 | 18958.1222 | 18237.7365 | 3.1338
5. Other | 512.9996 | 531.7293 | 550.4458 | 569.1543 | 10.9463
B. Fugitive Emissions from Fuels | 139.3349 | 135.9453 | 132.7297 | 130.0579 | -6.658
1. Solid Fuels | NO | NO | NO | NO | 0
2. Oil and Natural Gas | 139.3349 | 135.9453 | 132.7297 | 130.0579 | -6.658
2. Industrial Processes | 2831.3311 | 2500.2837 | 2362.2371 | 2117.3484 | -25.2172
A. Mineral Products | 2564.9819 | 2237.1023 | 2100.1624 | 1914.1005 | -25.3757
B. Chemical Industry | 13.6 | 13.932 | 14.264 | 14.596 | 7.3235
C. Metal Production | 251.7092 | 248.2014 | 246.7547 | 187.5879 | -25.4744
D. Other Production | NO | NO | NO | NO | 0
E. Production of Halocarbons and SF6
F. Consumption of Halocarbons and SF6
G. Other | 1.04 | 1.048 | 1.056 | 1.064 | 2.3077
3. Solvent and Other Product Use | 357.0071 | 339.0217 | 323.4037 | 304.1611 | -14.8025
4. Agriculture
A. Enteric Fermentation
B. Manure Management
C. Rice Cultivation
D. Agricultural Soils
E. Prescribed Burning of Savannas
F. Field Burning of Agricultural Residues
G. Other
5. Land Use, Land-Use Change and Forestry(2) | -1710.7048 | 1160.5004 | 645.2856 | -3723.7379 | 117.6727
A. Forest Land | -3552.3143 | -679.7262 | -1200.5228 | -5219.5235 | 46.933
B. Cropland | 515.7186 | 515.7709 | 515.4243 | 563.1414 | 9.1955
C. Grassland | 670.4093 | 672.7734 | 678.5546 | 478.3157 | -28.6532
D. Wetlands | 38.7866 | 37.4188 | 38.3046 | 30.5512 | -21.2326
E. Settlements | 460.3928 | 457.3598 | 456.7621 | 305.0264 | -33.7465
F. Other Land | 156.3022 | 156.9037 | 156.7628 | 118.7509 | -24.0248
G. Other | NO | NO | NO | NO | 0
6. Waste | 61.995 | 59.3057 | 60.3369 | 54.4236 | -12.2129
A. Solid Waste Disposal on Land | 9.129 | 10.7014 | 15.9943 | 14.3428 | 57.1123
B. Waste-water Handling
C. Waste Incineration | 52.866 | 48.6043 | 44.3426 | 40.0809 | -24.1841
D. Other | NO | NO | NO | NO | 0
7. Other (as specified in Summary 1.A) | NO | NO | NO | NO | 0
Total CO2 emissions including net CO2 from LULUCF (3) | 42800.9054 | 47315.5512 | 46830.9766 | 39867.5568 | -6.8535
Total CO2 emissions excluding net CO2 from LULUCF (3) | 44511.6102 | 46155.0508 | 46185.691 | 43591.2947 | -2.0676
Memo Items:
International Bunkers | 3066.4256 | 2992.3628 | 3184.6646 | 3319.572 | 8.2554
Aviation | 3066.4256 | 2992.3628 | 3184.6646 | 3319.572 | 8.2554
Marine | NO | NO | NO | NO | 0
Multilateral Operations | NO | NO | NO | NO | 0
CO2 Emissions from Biomass | 2790.9069 | 3053.8687 | 2935.898 | 2943.9147 | 5.4824
Note: All footnotes for this table are given at the end of the table on sheet 5.

## Table10s2
TABLE 10 EMISSIONS TRENDS (CH4) |  | Inventory 1993
(Sheet 2 of 5) |  | Submission 2007 v1.1
SWITZERLAND
GREENHOUSE GAS SOURCE AND SINK CATEGORIES | Base year ( 1990 ) | 1991 | 1992 | 1993 | Change from base to latest reported year
| (Gg) | (Gg) | (Gg) | (Gg) | %
Total CH4 emissions | 208.1869 | 207.0106 | 201.7218 | 195.0574 | -6.3066
1. Energy | 26.8146 | 25.9814 | 23.8397 | 21.8519 | -18.5076
A. Fuel Combustion (Sectoral Approach) | 8.6972 | 8.7924 | 8.1657 | 7.4785 | -14.0127
1. Energy Industries | 0.055001 | 0.064248 | 0.068896 | 0.050705 | -7.8106
2. Manufacturing Industries and Construction | 0.32923 | 0.3356 | 0.3437 | 0.35097 | 6.6016
3. Transport | 4.4526 | 4.1327 | 3.7596 | 3.1194 | -29.9431
4. Other Sectors | 3.7902 | 4.1895 | 3.9232 | 3.8879 | 2.5774
5. Other | 0.070149 | 0.070402 | 0.070206 | 0.069563 | -0.83578
B. Fugitive Emissions from Fuels | 18.1174 | 17.1889 | 15.674 | 14.3734 | -20.6654
1. Solid Fuels | NO | NO | NO | NO | 0
2. Oil and Natural Gas | 18.1174 | 17.1889 | 15.674 | 14.3734 | -20.6654
2. Industrial Processes | 0.43371 | 0.41441 | 0.39714 | 0.3793 | -12.5439
A. Mineral Products | 0.044957 | 0.041207 | 0.039489 | 0.037203 | -17.2467
B. Chemical Industry | 0.38875 | 0.3732 | 0.35765 | 0.3421 | -12
C. Metal Production | IE,NO | IE,NO | IE,NO | IE,NO | 0
D. Other Production
E. Production of Halocarbons and SF6
F. Consumption of Halocarbons and SF6
G. Other | NO | NO | NO | NO | 0
3. Solvent and Other Product Use
4. Agriculture | 144.8697 | 145.1439 | 142.8293 | 140.8076 | -2.8039
A. Enteric Fermentation | 117.8496 | 118.2449 | 116.3348 | 114.5437 | -2.8052
B. Manure Management | 26.5441 | 26.423 | 26.0185 | 25.7879 | -2.8488
C. Rice Cultivation | NO | NO | NO | NO | 0
D. Agricultural Soils | NO | NO | NO | NO | 0
E. Prescribed Burning of Savannas | NO | NO | NO | NO | 0
F. Field Burning of Agricultural Residues | 0.476 | 0.476 | 0.476 | 0.476 | 0
G. Other | NO | NO | NO | NO | 0
5. Land Use, Land-Use Change and Forestry | 0.0716 | 0.0096 | 0.0034 | 0.0027 | -96.2291
A. Forest Land | 0.0716 | 0.0096 | 0.0034 | 0.0027 | -96.2291
B. Cropland | NO | NO | NO | NO | 0
C. Grassland | NO | NO | NO | NO | 0
D. Wetlands | NO | NO | NO | NO | 0
E. Settlements | NE,NO | NE,NO | NE,NO | NE,NO | 0
F. Other Land | NE,NO | NE,NO | NE,NO | NE,NO | 0
G. Other | NO | NO | NO | NO | 0
6. Waste | 35.9973 | 35.4613 | 34.6523 | 32.0159 | -11.0603
A. Solid Waste Disposal on Land | 33.002 | 32.22 | 31.28 | 28.462 | -13.7567
B. Waste-water Handling | 1.362 | 1.3849 | 1.4054 | 1.4208 | 4.3127
C. Waste Incineration | 0.18855 | 0.18783 | 0.18714 | 0.18648 | -1.0985
D. Other | 1.4447 | 1.6685 | 1.7798 | 1.9466 | 34.7438
7. Other (as specified in Summary 1.A) | NO | NO | NO | NO | 0
Memo Items:
International Bunkers | 0.087476 | 0.079059 | 0.07743 | 0.073716 | -15.7306
Aviation | 0.087476 | 0.079059 | 0.07743 | 0.073716 | -15.7306
Marine | NO | NO | NO | NO | 0
Multilateral Operations | NO | NO | NO | NO | 0
CO2 Emissions from Biomass
Note: All footnotes for this table are given at the end of the table on sheet 5.

## Table10s3
TABLE 10 EMISSIONS TRENDS (N2O) |  | Inventory 1993
(Sheet 3 of 5) |  | Submission 2007 v1.1
SWITZERLAND
GREENHOUSE GAS SOURCE AND SINK CATEGORIES | Base year ( 1990 ) | 1991 | 1992 | 1993 | Change from base to latest reported year
| (Gg) | (Gg) | (Gg) | (Gg) | %
Total N2O emissions | 11.7047 | 11.7563 | 11.6722 | 11.5318 | -1.4775
1. Energy | 0.86323 | 0.94296 | 1.0222 | 1.021 | 18.2782
A. Fuel Combustion (Sectoral Approach) | 0.86314 | 0.9429 | 1.0222 | 1.021 | 18.2835
1. Energy Industries | 0.16442 | 0.17129 | 0.18281 | 0.1891 | 15.0111
2. Manufacturing Industries and Construction | 0.17431 | 0.1565 | 0.14919 | 0.136 | -21.9814
3. Transport | 0.32825 | 0.40485 | 0.48294 | 0.49433 | 50.5983
4. Other Sectors | 0.18156 | 0.19513 | 0.1916 | 0.18535 | 2.0914
5. Other | 0.014609 | 0.01513 | 0.015652 | 0.016174 | 10.7069
B. Fugitive Emissions from Fuels | 8.928e-05 | 5.4e-05 | 5.688e-05 | 5.94e-05 | -33.4677
1. Solid Fuels | NO | NO | NO | NO | 0
2. Oil and Natural Gas | 8.928e-05 | 5.4e-05 | 5.688e-05 | 5.94e-05 | -33.4677
2. Industrial Processes | 0.5605 | 0.55578 | 0.48572 | 0.46343 | -17.3176
A. Mineral Products | NO | NO | NO | NO | 0
B. Chemical Industry | 0.5605 | 0.55578 | 0.48572 | 0.46343 | -17.3176
C. Metal Production | NO | NO | NO | NO | 0
D. Other Production
E. Production of Halocarbons and SF6
F. Consumption of Halocarbons and SF6
G. Other | NO | NO | NO | NO | 0
3. Solvent and Other Product Use | 0.35293 | 0.33859 | 0.32392 | 0.30899 | -12.4504
4. Agriculture | 9.2294 | 9.2218 | 9.1395 | 9.0251 | -2.2142
A. Enteric Fermentation
B. Manure Management | 1.4458 | 1.4415 | 1.4204 | 1.4167 | -2.0146
C. Rice Cultivation
D. Agricultural Soils | 7.771 | 7.7678 | 7.7065 | 7.5958 | -2.255
E. Prescribed Burning of Savannas | NO | NO | NO | NO | 0
F. Field Burning of Agricultural Residues | 0.0126 | 0.0126 | 0.0126 | 0.0126 | 0
G. Other | NO | NO | NO | NO | 0
5. Land Use, Land-Use Change and Forestry | 0.01605 | 0.0065595 | 0.0055595 | 0.014287 | -10.9883
A. Forest Land | 0.0109 | 0.0015 | 0.0005 | 0.0004 | -96.3303
B. Cropland | 0.0051504 | 0.0050595 | 0.0050595 | 0.013887 | 169.6239
C. Grassland | NO | NO | NO | NO | 0
D. Wetlands | NO | NO | NO | NO | 0
E. Settlements | NE,NO | NE,NO | NE,NO | NE,NO | 0
F. Other Land | NE,NO | NE,NO | NE,NO | NE,NO | 0
G. Other | NO | NO | NO | NO | 0
6. Waste | 0.68258 | 0.69061 | 0.69518 | 0.69898 | 2.4036
A. Solid Waste Disposal on Land
B. Waste-water Handling | 0.61507 | 0.62265 | 0.62835 | 0.6325 | 2.8339
C. Waste Incineration | 0.0474 | 0.04473 | 0.04206 | 0.03939 | -16.8987
D. Other | 0.020111 | 0.023226 | 0.024774 | 0.027097 | 34.7372
7. Other (as specified in Summary 1.A) | NO | NO | NO | NO | 0
Memo Items:
International Bunkers | 0.096349 | 0.094022 | 0.10006 | 0.1043 | 8.2554
Aviation | 0.096349 | 0.094022 | 0.10006 | 0.1043 | 8.2554
Marine | NO | NO | NO | NO | 0
Multilateral Operations | NO | NO | NO | NO | 0
CO2 Emissions from Biomass
Note: All footnotes for this table are given at the end of the table on sheet 5.

## Table10s4
TABLE 10 EMISSION TRENDS ( HFCs, PFCs and SF6) |  | Inventory 1993
(Sheet 4 of 5) |  | Submission 2007 v1.1
SWITZERLAND
GREENHOUSE GAS SOURCE AND SINK CATEGORIES | Base year ( 1990 ) | 1991 | 1992 | 1993 | Change from base to latest reported year
| (Gg) | (Gg) | (Gg) | (Gg) | %
Emissions of HFCs(4) - (Gg CO2 equivalent) | 0.022528 | 0.19149 | 6.1479 | 13.0245 | 57713.9947
HFC-23 | NO | NO | NO | NO | 0
HFC-32 | NO | NO | NO | 1.7922e-06 | 100
HFC-41 | NO | NO | NO | NO | 0
HFC-43-10mee | NO | NO | NO | NO | 0
HFC-125 | NO | NO | 1.54e-05 | 0.00041912 | 100
HFC-134 | NO | NO | NO | NO | 0
HFC-134a | 1.733e-05 | 0.0001473 | 0.0046428 | 0.0076741 | 44183.601
HFC-152a | NO | NO | NO | NO | 0
HFC-143 | NO | NO | NO | NO | 0
HFC-143a | NO | NO | 1.82e-05 | 0.00049302 | 100
HFC-227ea | NO | NO | NO | NO | 0
HFC-236fa | NO | NO | NO | NO | 0
HFC-245ca | NO | NO | NO | NO | 0
Unspecified mix of listed HFCs(5) - (Gg CO2 equivalent) | NO | NO | NO | NO | 0
Emissions of PFCs(4) - (Gg CO2 equivalent) | 100.2134 | 84.6996 | 69.258 | 29.69 | -70.3733
CF4 | 0.013317 | 0.01124 | 0.0091602 | 0.0038531 | -71.0655
C2F6 | 0.0014796 | 0.0012489 | 0.0010178 | 0.00042812 | -71.0655
C 3F8 | 6.076e-06 | 2.1011e-05 | 5.0372e-05 | 0.00010086 | 1559.98
C4F10 | NO | NO | NO | NO | 0
c-C4F8 | NO | NO | NO | NO | 0
C5F12 | NO | NO | NO | NO | 0
C6F14 | NO | NO | NO | NO | 0
Unspecified mix of listed PFCs(5) - (Gg CO2 equivalent) | NO | NO | NO | NO | 0
Emissions of SF6(4) - (Gg CO2 equivalent) | 143.6162 | 145.9224 | 148.2141 | 126.3501 | -12.0224
SF6 | 0.006009 | 0.0061055 | 0.0062014 | 0.0052866 | -12.0224
Note: All footnotes for this table are given at the end of the table on sheet 5.

## Table10s5
TABLE 10 EMISSION TRENDS (SUMMARY) |  | Inventory 1993
(Sheet 5 of 5) |  | Submission 2007 v1.1
SWITZERLAND
GREENHOUSE GAS EMISSIONS | Base year ( 1990 ) | 1991 | 1992 | 1993 | Change from base to latest reported year
| CO2 equivalent (Gg) | CO2 equivalent (Gg) | CO2 equivalent (Gg) | CO2 equivalent (Gg) | (%)
CO2 emissions including net CO2 from LULUCF(3) | 42800.9054 | 47315.5512 | 46830.9766 | 39867.5568 | -6.8535
CO2 emissions excluding net CO2 from LULUCF(3) | 44511.6102 | 46155.0508 | 46185.691 | 43591.2947 | -2.0676
CH4 | 4371.9243 | 4347.2221 | 4236.1574 | 4096.2047 | -6.3066
N2O | 3628.4655 | 3644.453 | 3618.3737 | 3574.8538 | -1.4775
HFCs | 0.022528 | 0.19149 | 6.1479 | 13.0245 | 57713.9947
PFCs | 100.2134 | 84.6996 | 69.258 | 29.69 | -70.3733
SF6 | 143.6162 | 145.9224 | 148.2141 | 126.3501 | -12.0224
Total (including net CO2 from LULUCF)(3) | 51045.1474 | 55538.0398 | 54909.1278 | 47707.68 | -6.5383
Total (excluding net CO2 from LULUCF)(3), (6) | 52755.8522 | 54377.5394 | 54263.8422 | 51431.4178 | -2.5105
GREENHOUSE GAS SOURCE AND SINK CATEGORIES | Base year ( 1990 ) | 1991 | 1992 | 1993 | Change from base to latest reported year
| CO2 equivalent (Gg) | CO2 equivalent (Gg) | CO2 equivalent (Gg) | CO2 equivalent (Gg) | (%)
1. Energy | 42091.9857 | 44094.3649 | 44257.2436 | 41890.765 | -0.47805
2. Industrial Processes | 3258.046 | 2912.0899 | 2744.7687 | 2438.0432 | -25.1685
3. Solvent and Other Product Use | 466.4145 | 443.9832 | 423.82 | 399.9469 | -14.2508
4. Agriculture | 5903.3907 | 5906.7864 | 5832.673 | 5754.7357 | -2.5181
5. Land Use, Land-Use Change and Forestry(7) | -1704.2256 | 1162.7354 | 647.0805 | -3719.2523 | 118.2371
6. Waste | 1029.5361 | 1018.08 | 1003.542 | 943.4414 | -8.3625
7. Other | NO | NO | NO | NO | 0
Total (including LULUCF)(7) | 51045.1474 | 55538.0398 | 54909.1278 | 47707.68 | -6.5383
(1) The column "Base year" should be filled in only by those Parties with economies in transition that use a base year different from 1990 in accordance with the relevant decisions of the COP. For these Parties, this different base year is used to calculate the percentage change in the final column of this table.
(2) Fill in net emissions/removals as reported in table Summary 1.A. For the purposes of reporting, the signs for removals are always negative (-) and for emissions positive (+).
(3) The information in these rows is requested to facilitate comparison of data, because Parties differ in the way they report CO2 emissions and removals from LULUCF.
(4) Enter actual emissions estimates. If only potential emissions estimates are available, these should be reported in this table and an indication for this be provided in the documentation box. Only in these rows are the emissions expressed as CO2 equivalent emissions.
(5) In accordance with the UNFCCC reporting guidelines, HFC and PFC emissions should be reported for each relevant chemical. However, if it is not possible to report values for each chemical (i.e. mixtures, confidential data, lack of disaggregation), this row could be used for reporting aggregate figures for HFCs and PFCs, respectively. Note that the unit used for this row is Gg of CO2 equivalent and that appropriate notation keys should be entered in the cells for the individual chemicals.
(6) These totals will differ from the totals reported in table Summary 2 if Parties report non-CO2 emissions from LULUCF.
(7) Includes net CO2, CH4 and N2O from LULUCF.
Documentation box:
• Parties should provide detailed explanations on emissions trends in Chapter 2: Trends in Greenhouse Gas Emissions and, as appropriate, in the corresponding Chapters 3 - 9 of the NIR. Use this documentation box to provide references to relevant sections of the NIR if any additional information and further details are needed to understand the content of this table.
• Use the documentation box to provide explanations if potential emissions are reported.

## Information (hidden)
Country | SWITZERLAND
Inventory Year | Inventory 1993
Contact Name | Dr. Beat C. Mueller
Organisation | FOEN (Federal Office for the Environment)
Address | Air Polution Control and NIR Division
Phone | +41 31 322 07 88
Fax | +41 31 324 01 37
E-mail | beat.mueller@bafu.admin.ch
Submission | Submission 2007 v1.1
Comments
Version | 1
Generation Time | 10.04.2007 21:59:44
Component Versions
CRFReporter.EXE | 3.0.0.38
CRFBL.DLL | 3.0.0.38
CRFDAC.DLL | 3.0.0.38
CRFSYS.DLL | 3.0.0.38
VariableLinks.DLL | 3.0.6.0
ValueCashe.DLL | 3.0.28.0
CRFReport-template.xls | 3.0.21
CrfXmlStream.dll | 3.0.0.38