## Table8(a)s1
TABLE 8(a) RECALCULATION - RECALCULATED DATA | [14 empty] | Recalculated year: | Inventory 2002
(Sheet 1 of 2) | [15 empty] | Submission 2006 v1.3
SWITZERLAND
GREENHOUSE GAS SOURCE AND SINK CATEGORIES |  | CO2 |  |  |  |  | CH4 |  |  |  |  | N2O
|  | Previous submission | Latest submission | Difference | Difference(1) | Impact of recalculation on total emissions(2) | Previous submission | Latest submission | Difference | Difference(1) | Impact of recalculation on total emissions(2) | Previous submission | Latest submission | Difference | Difference(1) | Impact of recalculation on total emissions(2)
|  | CO2 equivalent (Gg) |  |  | (%) | (%) | CO2 equivalent (Gg) |  |  | (%) | (%) | CO2 equivalent (Gg) |  |  | (%) | (%)
Total National Emissions and Removals |  | 43270.8098 | 43292.4599 | 21.6502 | 0.050034 | 0.041935 | 3648.0594 | 3648.0594 | 0 | 0 | 0 | 3410.576 | 3410.576 | 0 | 0 | 0
1. Energy |  | 41635.5311 | 41657.1813 | 21.6502 | 0.051999 | 0.041935 | 309.8109 | 309.8109 | 0 | 0 | 0 | 378.6366 | 378.6366 | 0 | 0 | 0
1.A. | Fuel Combustion Activities | 41521.945 | 41543.5952 | 21.6502 | 0.052141 | 0.041935 | 110.1262 | 110.1262 | 0 | 0 | 0 | 378.6076 | 378.6076 | 0 | 0 | 0
1.A.1. | Energy Industries | 2964.4011 | 2964.4011 | 0 | 0 | 0 | 1.1646 | 1.1646 | 0 | 0 | 0 | 119.2693 | 119.2693 | 0 | 0 | 0
1.A.2. | Manufacturing Industries and Construction | 5736.3232 | 5736.3232 | 0 | 0 | 0 | 8.3203 | 8.3203 | 0 | 0 | 0 | 39.6318 | 39.6318 | 0 | 0 | 0
1.A.3. | Transport | 15149.2238 | 15149.2238 | 0 | 0 | 0 | 28.6118 | 28.6118 | 0 | 0 | 0 | 161.8774 | 161.8774 | 0 | 0 | 0
1.A.4. | Other Sectors | 17007.0546 | 17028.7048 | 21.6502 | 0.1273 | 0.041935 | 70.712 | 70.712 | 0 | 0 | 0 | 51.9629 | 51.9629 | 0 | 0 | 0
1.A.5. | Other | 664.9423 | 664.9423 | 0 | 0 | 0 | 1.3175 | 1.3175 | 0 | 0 | 0 | 5.8662 | 5.8662 | 0 | 0 | 0
1.B. | Fugitive Emissions from Fuels | 113.5861 | 113.5861 | 0 | 0 | 0 | 199.6846 | 199.6846 | 0 | 0 | 0 | 0.029016 | 0.029016 | 0 | 0 | 0
1.B.1. | Solid fuel | NO | NO |  |  |  | NO | NO |  |  |  | NO | NO
1.B.2. | Oil and Natural Gas | 113.5861 | 113.5861 | 0 | 0 | 0 | 199.6846 | 199.6846 | 0 | 0 | 0 | 0.029016 | 0.029016 | 0 | 0 | 0
2. Industrial Processes |  | 1938.4802 | 1938.4802 | 0 | 0 | 0 | 7.1698 | 7.1698 | 0 | 0 | 0 | 182.2226 | 182.2226 | 0 | 0 | 0
2.A. | Mineral Products | 1697.1681 | 1697.1681 | 0 | 0 | 0 | 0.6598 | 0.6598 | 0 | 0 | 0 | NO | NO
2.B. | Chemical Industry | 13.6 | 13.6 | 0 | 0 | 0 | 6.51 | 6.51 | 0 | 0 | 0 | 182.2226 | 182.2226 | 0 | 0 | 0
2.C. | Metal Production | 224.2322 | 224.2322 | 0 | 0 | 0 | IE,NO | IE,NO |  |  |  | NO | NO
2.D. | Other Production | IE | IE
2.G. | Other | 3.48 | 3.48 | 0 | 0 | 0 | NO | NO |  |  |  | NO | NO
3. Solvent and Other Product Use |  | 206.4791 | 206.4791 | 0 | 0 | 0 | [5 empty] | 52.0513 | 52.0513 | 0 | 0 | 0
4. Agriculture | [6 empty] | 2849.335 | 2849.335 | 0 | 0 | 0 | 2544.8707 | 2544.8707 | 0 | 0 | 0
4.A. | Enteric Fermentation | [5 empty] | 2331.3927 | 2331.3927 | 0 | 0 | 0
4.B. | Manure Management | [5 empty] | 507.9463 | 507.9463 | 0 | 0 | 0 | 400.4503 | 400.4503 | 0 | 0 | 0
4.C. | Rice Cultivation | [5 empty] | NO | NO
4.D. | Agricultural Soils (3) | [5 empty] | NO | NO |  |  |  | 2140.5144 | 2140.5144 | 0 | 0 | 0
4.E. | Prescribed Burning of Savannas | [5 empty] | NO | NO |  |  |  | NO | NO
4.F. | Field Burning of Agricultural Residues | [5 empty] | 9.996 | 9.996 | 0 | 0 | 0 | 3.906 | 3.906 | 0 | 0 | 0
4.G. | Other | [5 empty] | NO | NO |  |  |  | NO | NO
5. Land Use, Land-Use Change and Forestry (net) (4) |  | -525.5443 | -525.5443 | 0 | 0 | 0 | 0.5607 | 0.5607 | 0 | 0 | 0 | 10.3395 | 10.3395 | 0 | 0 | 0
5.A. | Forest Land | -1978.204 | -1978.204 | 0 | 0 | 0 | 0.5607 | 0.5607 | 0 | 0 | 0 | 1.271 | 1.271 | 0 | 0 | 0
5.B. | Cropland | 603.4549 | 603.4549 | 0 | 0 | 0 | NO | NO |  |  |  | 9.0685 | 9.0685 | 0 | 0 | 0
5.C. | Grassland | 401.338 | 401.338 | 0 | 0 | 0 | NO | NO |  |  |  | NO | NO
5.D. | Wetlands | 27.5107 | 27.5107 | 0 | 0 | 0 | NO | NO |  |  |  | NO | NO
5.E. | Settlements | 289.7103 | 289.7103 | 0 | 0 | 0 | NE,NO | NE,NO |  |  |  | NE,NO | NE,NO
5.F. | Other Land | 130.6458 | 130.6458 | 0 | 0 | 0 | NE,NO | NE,NO |  |  |  | NE,NO | NE,NO
5.G. | Other | NO | NO |  |  |  | NO | NO |  |  |  | NO | NO
Note: All footnotes for this table are given at the end of the table on sheet 2.

## Table8(a)s2
TABLE 8(a) RECALCULATION - RECALCULATED DATA | [14 empty] | Recalculated year: | Inventory 2002
(Sheet 2 of 2) | [15 empty] | Submission 2006 v1.3
SWITZERLAND
GREENHOUSE GAS SOURCE AND SINK CATEGORIES |  | CO2 |  |  |  |  | CH4 |  |  |  |  | N2O
|  | Previous submission | Latest submission | Difference | Difference(1) | Impact of recalculation on total emissions (2) | Previous submission | Latest submission | Difference | Difference(1) | Impact of recalculation on total emissions (2) | Previous submission | Latest submission | Difference | Difference(1) | Impact of recalculation on total emissions (2)
|  | CO2 equivalent (Gg) |  |  | (%) | (%) | CO2 equivalent (Gg) |  |  | (%) | (%) | CO2 equivalent (Gg) |  |  | (%) | (%)
6. Waste |  | 15.8636 | 15.8636 | 0 | 0 | 0 | 481.1831 | 481.1831 | 0 | 0 | 0 | 242.4552 | 242.4552 | 0 | 0 | 0
6.A. | Solid Waste Disposal on Land | 0.48816 | 0.48816 | 0 | 0 | 0 | 359.2197 | 359.2197 | 0 | 0 | 0
6.B. | Waste-water Handling | [5 empty] | 32.3631 | 32.3631 | 0 | 0 | 0 | 206.0079 | 206.0079 | 0 | 0 | 0
6.C. | Waste Incineration | 15.3754 | 15.3754 | 0 | 0 | 0 | 3.9316 | 3.9316 | 0 | 0 | 0 | 18.848 | 18.848 | 0 | 0 | 0
6.D. | Other | NO | NO |  |  |  | 85.6686 | 85.6686 | 0 | 0 | 0 | 17.5994 | 17.5994 | 0 | 0 | 0
7. Other (as specified in Summary 1.A) |  | NO | NO |  |  |  | NO | NO |  |  |  | NO | NO
Memo Items:
International Bunkers |  | 4060.7666 | 4060.7666 | 0 | 0 | 0 | 1.4252 | 1.4252 | 0 | 0 | 0 | 39.5536 | 39.5536 | 0 | 0 | 0
Multilateral Operations |  | NO | NO |  |  |  | NO | NO |  |  |  | NO | NO
CO2 Emissions from Biomass |  | 2732.3597 | 2732.3597 | 0 | 0 | 0
GREENHOUSE GAS SOURCE AND SINK CATEGORIES |  | HFCs |  |  |  |  | PFCs |  |  |  |  | SF6
|  | Previous submission | Latest submission | Difference | Difference(1) | Impact of recalculation on total emissions (2) | Previous submission | Latest submission | Difference | Difference(1) | Impact of recalculation on total emissions (2) | Previous submission | Latest submission | Difference | Difference(1) | Impact of recalculation on total emissions (2)
|  | CO2 equivalent (Gg) |  |  | (%) | (%) | CO2 equivalent (Gg) |  |  | (%) | (%) | CO2 equivalent (Gg) |  |  | (%) | (%)
Total Actual Emissions |  | 502.4869 | 502.4869 | 0 | 0 | 0 | 50.5077 | 50.5077 | 0 | 0 | 0 | 209.2915 | 209.2915 | 0 | 0 | 0
2.C.3. | Aluminium Production | [5 empty] | 10.8862 | 10.8862
2.E. | Production of Halocarbons and SF6 | NO | NO |  |  |  | NO | NO |  |  |  | NO | NO
2.F. | Consumption of Halocarbons and SF6 | 502.4869 | 502.4869 | 0 | 0 | 0 | 39.6216 | 39.6216 | 0 | 0 | 0 | 128.0315 | 128.0315 | 0 | 0 | 0
2.G. | Other | NO | NO |  |  |  | NO | NO |  |  |  | NO | NO
Potential Emissions from Consumption of HFCs/PFCs and SF6 |  | 1599.86 | 1599.86 | 0 | 0 | 0 | 58.6152 | 58.6152 | 0 | 0 | 0 | 14.34 | 14.34 | 0 | 0 | 0
|  |  |  | Previous submission |  | Latest submission |  | Difference | Difference(1)
|  |  |  | CO2 equivalent (Gg) |  |  |  |  | (%)
| Total CO2 Equivalent Emissions with Land Use, Land-Use Change and Forestry (5) |  |  | 51091.7313 |  | 51113.3815 |  | 21.6502 | 0.042375
| Total CO2 Equivalent Emissions without Land Use, Land-Use Change and Forestry (5) |  |  | 51606.3755 |  | 51628.0256 |  | 21.6502 | 0.041952
(1) Estimate the percentage change due to recalculation with respect to the previous submission (Percentage change = 100 x [(LS-PS)/PS], where LS = Latest submission and PS = Previous submission. All cases of recalculation of the estimate of the source/sink category should be addressed and explained in table 8(b).
(2) Total emissions refer to total aggregate GHG emissions expressed in terms of CO2 equivalent, excluding GHGs from the LULUCF sector. The impact of the recalculation on the total emissions is calculated as follows:
impact of recalculation (%) = 100 x [(source (LS) - source (PS))/total emissions (LS)], where LS = Latest submission, PS = Previous submission.
(3) Parties which previously reported CO2 from soils in the Agriculture sector should note this in the NIR.
(4) Net CO2 emissions/removals to be reported.
(5) The information in these rows is requested to facilitate comparison of data, because Parties differ in the way they report emissions and removals from Land Use, Land-Use Change and Forestry.
Documentation box:
Parties should provide detailed information on recalculations in Chapter 10: Recalculations and Improvements, and in the relevant sections of Chapters 3 to 9 (see section 2.5 of each of Chapters 3 - 9) of the NIR. Use this documentation box to provide references to relevant sections of the NIR if any additional information and further details are needed to understand the content of this table.
Recalculation:DATA IN THE COLUMN "PREVIOUS SUBMISSION" ARE NOT CORRECT!
Data in the Column "Previous Submission" refer to the November 2006 submission (v1.2). The only recalculation is related to the correction of gas losses.
Note on C13: Make sure to use the sign (+) for estimates reported under emissions, and (-) for estimates reported under removals.
Note on D13: Make sure to use the sign (+) for estimates reported under emissions, and (-) for estimates reported under removals.

## Information (hidden)
Country | SWITZERLAND
Inventory Year | Inventory 2002
Contact Name | Dr. Beat C. Mueller
Organisation | FOEN (Federal Office for the Environment)
Address | Air Polution Control and NIR Division
Phone | +41 31 322 07 88
Fax | +41 31 324 01 37
E-mail | beat.mueller@bafu.admin.ch
Submission | Submission 2006 v1.3
Comments
Version | 3
Generation Time | 16.04.2007 11:13:15
Component Versions
CRFReporter.EXE | 3.0.0.38
CRFBL.DLL | 3.0.0.38
CRFDAC.DLL | 3.0.0.38
CRFSYS.DLL | 3.0.0.38
VariableLinks.DLL | 3.0.6.0
ValueCashe.DLL | 3.0.28.0
CRFReport-template.xls | 3.0.21
CrfXmlStream.dll | 3.0.0.38