## Sheet1
Country | Switzerland
Inventory Year | 2001
Title of Inventory | SWISS GREENHOUSE GAS INVENTORY 2001
Contact Name | Mr. Andreas Liechti
Title | CRF Inv01
Organisation | Swiss Agency for the Environment, Forests and Landscape (SAEFL)
Address | BUWAL, CH-3003 Berne
Phone | ++41-31-322 93 81
Fax | ++41-31-324 01 37
E-mail | andreas.liechti@buwal.admin.ch
Status | Initial submission
Submission | Submission 2003
Comments
Version | 1.2

## Table1s1
TABLE 1 SECTORAL REPORT FOR ENERGY | [6 empty] | Switzerland
(Sheet 1 of 2) | [6 empty] | 2001
Submission 2003
GREENHOUSE GAS SOURCE AND SINK CATEGORIES | CO2 | CH4 | N2O | NOX | CO | NMVOC | SO2
(Gg)
Total Energy | 40644.1803 | 17.4519 | 2.1864 | 82.7553 | 381.7105 | 44.9347 | 14.9894
A. Fuel Combustion Activities (Sectoral Approach) | 40551.1829 | 5.2855 | 2.1863 | 82.7137 | 381.709 | 38.5355 | 14.989
1. Energy Industries | 1070.1518 | 0.065482 | 0.0076227 | 0.91569 | 0.30385 | 0.040716 | 1.1993
a. Public Electricity and Heat Production | 388.9798 | 0.040004 | 0.0010774 | 0.2092 | 0.14021 | 0.015238 | 0.026171
b. Petroleum Refining | 681.1721 | 0.025478 | 0.0065453 | 0.70649 | 0.16363 | 0.025478 | 1.1731
c. Manufacture of Solid Fuels and Other Energy Industries | NO | NO | NO | NO | NO | NO | NO
2. Manufacturing Industries and Construction | 5384.4851 | 0.40858 | 0.040583 | 8.5112 | 14.1194 | 0.50646 | 4.2811
a. Iron and Steel | 64.232 | 0.006696 | 0.0004738 | 0.13189 | 1.0909 | 0.0030192 | 0.12437
b. Non-Ferrous Metals | IE | IE | IE | IE | IE | IE | IE
c. Chemicals | IE | IE | IE | IE | IE | IE | IE
d. Pulp, Paper and Print | IE | IE | IE | IE | IE | IE | IE
e. Food Processing, Beverages and Tobacco | IE | IE | IE | IE | IE | IE | IE
f. Other (please specify) | 5320.2531 | 0.40188 | 0.040109 | 8.3793 | 13.0285 | 0.50344 | 4.1567
Combustion installations industries (as a sum) | 5320.2531 | 0.40188 | 0.040109 | 8.3793 | 13.0285 | 0.50344 | 4.1567
3. Transport | 15325.3379 | 1.8886 | 1.9502 | 48.87 | 247.7306 | 26.5483 | 1.4975
a. Civil Aviation | 234.7383 | 0.057249 | 0.0074577 | 0.37138 | 3.6467 | 0.19804 | 0.071322
b. Road Transportation | 14954.4726 | 1.7679 | 1.9397 | 47.3084 | 234.0255 | 25.3629 | 1.4107
c. Railways | 26.346 | 0.00144 | 0.001 | 0.4024 | 0.0934 | 0.0394 | 0.00878
d. Navigation | 109.781 | 0.062 | 0.002 | 0.7878 | 9.965 | 0.948 | 0.0067
e. Other Transportation (please specify) | NO | NO | NO | NO | NO | NO | NO

## Table1s2
TABLE 1 SECTORAL REPORT FOR ENERGY | [6 empty] | Switzerland
(Sheet 2 of 2) | [6 empty] | 2001
Submission 2003
GREENHOUSE GAS SOURCE AND SINK CATEGORIES | CO2 | CH4 | N2O | NOX | CO | NMVOC | SO2
(Gg)
4. Other Sectors | 18125.3599 | 2.5528 | 0.16552 | 16.9735 | 70.243 | 5.4748 | 7.8311
a. Commercial/Institutional | 5872.9726 | 0.8127 | 0.045857 | 2.9386 | 14.2038 | 0.52287 | 2.3979
b. Residential | 11515.921 | 1.4464 | 0.094838 | 5.898 | 26.1945 | 1.0314 | 5.2234
c. Agriculture/Forestry/Fisheries | 736.4663 | 0.29378 | 0.02482 | 8.1369 | 29.8448 | 3.9206 | 0.20987
5. Other (off road)(1) | 645.8481 | 0.36996 | 0.022362 | 7.4434 | 49.3122 | 5.9652 | 0.18
a. Stationary | IE | IE | IE | IE | IE | IE | IE
b. Mobile | IE | IE | IE | IE | IE | IE | IE
B. Fugitive Emissions from Fuels | 92.9974 | 12.1664 | 7e-05 | 0.0416 | 0.0015 | 6.3992 | 0.000345
1. Solid Fuels | NO | NO | NO | NO | NO | NO | NO
a. Coal Mining | NO | NO | NO | NO | NO | NO
b. Solid Fuel Transformation | NO | NO | NO | NO | NO | NO | NO
c. Other (please specify) | NO | NO | NO | NO | NO | NO | NO
2. Oil and Natural Gas | 92.9974 | 12.1664 | 7e-05 | 0.0416 | 0.0015 | 6.3992 | 0.000345
a. Oil | NO | 0.21794 |  | NO | NO | 5.1024 | NO
b. Natural Gas | 52.8 | 11.9 | 7e-05 | 0.0416 | 0.0015 | 1.2 | 0.000345
c. Venting and Flaring | 40.1974 | 0.048431 | NO | NE | NE | 0.096861 | NE
Venting | IE | IE |  |  |  | IE | NE
Flaring | 40.1974 | 0.048431 | NO | NE | NE | 0.096861 | NE
d. Other (please specify) | NO | NO | NO | NO | NO | NO | NO
Memo Items: (2)
International Bunkers | 4461.4809 | 0.28742 | 0.14174 | 21.8854 | 5.326 | 0.25488 | 0.15027
Aviation | 4461.4809 | 0.28742 | 0.14174 | 21.8854 | 5.326 | 0.25488 | 0.15027
Marine | NO | NO | NO | NO | NO | NO | NO
Multilateral Operations | NO | NO | NO | NO | NO | NO | NO
CO2 Emissions from Biomass | 1967.88
(1) Include military fuel use under this category.
(2) Please do not include in energy totals.

## Table1.A(a)s1
TABLE 1.A(a) SECTORAL BACKGROUND DATA FOR ENERGY | [8 empty] | Switzerland
Fuel Combustion Activities - Sectoral Approach | [8 empty] | 2001
(Sheet 1 of 4) | [8 empty] | Submission 2003
GREENHOUSE GAS SOURCE AND SINK CATEGORIES | AGGREGATE ACTIVITY DATA |  | IMPLIED EMISSION FACTORS (2) |  |  | EMISSIONS
| Consumption |  | CO2 | CH4 | N2O |  | CO2 | CH4 | N2O
| (TJ) | (1) | (t/TJ) | (kg/TJ) | (kg/TJ) |  | (Gg) | (Gg) | (Gg)
1.A. Fuel Combustion | 597445.6447 | NCV |  |  |  |  | 40551.1829 | 5.2855 | 2.1863
Liquid Fuels | 464281.5447 | NCV | #VALUE! | #VALUE! | #VALUE! |  | 34145.9695 | 2.8041 | 2.1389
Solid Fuels | 6606.1 | NCV | #VALUE! | #VALUE! | #VALUE! |  | 620.9734 | 0.054265 | 0.002346
Gaseous Fuels | 105168 | NCV | #VALUE! | #VALUE! | #VALUE! |  | 5784.24 | 0.61271 | 0.010829
Biomass | 21390 | NCV | #VALUE! | #VALUE! | #VALUE! | (3) | 1967.88 | 1.8144 | 0.034224
Other Fuels | NO | NCV | #VALUE! | #VALUE! | #VALUE! |  | NO | NO | NO
1.A.1. Energy Industries | 17862.9 | NCV |  |  |  |  | 1070.1518 | 0.065482 | 0.0076227
Liquid Fuels | 11462.9 | NCV | #VALUE! | #VALUE! | #VALUE! |  | 722.0018 | 0.026032 | 0.0068777
Solid Fuels | NO | NCV | #VALUE! | #VALUE! | #VALUE! |  | NO | NO | NO
Gaseous Fuels | 6330 | NCV | #VALUE! | #VALUE! | #VALUE! |  | 348.15 | 0.03798 | 0.000633
Biomass | 70 | NCV | #VALUE! | #VALUE! | #VALUE! | (3) | 6.44 | 0.00147 | 0.000112
Other Fuels | NO | NCV | #VALUE! | #VALUE! | #VALUE! |  | NO | NO | NO
a. Public Electricity and Heat Production | 6954 | NCV |  |  |  |  | 388.9798 | 0.040004 | 0.0010774
Liquid Fuels | 554 | NCV | #VALUE! | #VALUE! | #VALUE! |  | 40.8298 | 0.000554 | 0.0003324
Solid Fuels | NO | NCV | #VALUE! | #VALUE! | #VALUE! |  | NO | NO | NO
Gaseous Fuels | 6330 | NCV | #VALUE! | #VALUE! | #VALUE! |  | 348.15 | 0.03798 | 0.000633
Biomass | 70 | NCV | #VALUE! | #VALUE! | #VALUE! | (3) | 6.44 | 0.00147 | 0.000112
Other Fuels | NO | NCV | #VALUE! | #VALUE! | #VALUE! |  | NO | NO | NO
b. Petroleum Refining | 10908.9 | NCV |  |  |  |  | 681.1721 | 0.025478 | 0.0065453
Liquid Fuels (Heavy fuel oil and LPG) | 10908.9 | NCV | #VALUE! | #VALUE! | #VALUE! |  | 681.1721 | 0.025478 | 0.0065453
Solid Fuels | NO | NCV | #VALUE! | #VALUE! | #VALUE! |  | NO | NO | NO
Gaseous Fuels | NO | NCV | NO | #VALUE! | #VALUE! |  | NO | NO | NO
Biomass | NO | NCV | #VALUE! | #VALUE! | #VALUE! | (3) | NO | NO | NO
Other Fuels | NO | NCV | #VALUE! | #VALUE! | #VALUE! |  | NO | NO | NO
c. Manufacture of Solid Fuels and Other Energy Industries | NO | NCV |  |  |  |  | NO | NO | NO
Liquid Fuels | NO | NCV | #VALUE! | #VALUE! | #VALUE! |  | NO | NO | NO
Solid Fuels | NO | NCV | #VALUE! | #VALUE! | #VALUE! |  | NO | NO | NO
Gaseous Fuels | NO | NCV | #VALUE! | #VALUE! | #VALUE! |  | NO | NO | NO
Biomass | NO | NCV | #VALUE! | #VALUE! | #VALUE! | (3) | NO | NO | NO
Other Fuels | NO | NCV | #VALUE! | #VALUE! | #VALUE! |  | NO | NO | NO
(1) Activity data should be calculated using net calorific values (NCV) as specified by the IPCC Guidelines. If gross calorific values (GCV) were used, please indicate this by replacing "NCV" with "GCV" in this column.
(2) Accurate estimation of CH4 and N2O emissions depends on combustion conditions, technology, and emission control policy, as well as fuel characteristics. Therefore, caution should be used when comparing the implied emission factors.
(3) Carbon dioxide emissions from biomass are reported under Memo Items. The content of the cells is not included in the totals.
Note: For the coverage of fuel categories, please refer to the IPCC Guidelines (Volume 1. Reporting Instructions - Common Reporting Framework, section 1.2, p. 1.19). If some derived gases (e.g. gas work gas, coke oven gas,
blast gas, oxygen steel furnace gas, etc.) are considered, Parties should provide information on the allocation of these derived gases under the above fuel categories (liquid, soild, gaseous, biomass, other fuels) in the
documentation box at the end of sheet 4 of this table.
Note on C7: Activity data should be calculated using net calorific values (NCV). However, if gross calorific values (GCV) were used, you should indicate this by clicking on the blanc cell below and selecting GCV from the drop-down list. This will change the content of the whole column to GCV. If GCV were used in individual cases only, you should indicate this in the corresponding cell of this column. In such cases you will need to unprotect the sheet and enter this information manually. Note that your activity data should not be totaled if NCV or GCV were not used consistently for all fuel types. In all cases where GCV were used, you should provide the necessary information to allow the calculation of your activity data based on NCV in the documentation box at the end of sheet 4 of this table.

## Table1.A(a)s2
TABLE 1.A(a) SECTORAL BACKGROUND DATA FOR ENERGY | [8 empty] | Switzerland
Fuel Combustion Activities - Sectoral Approach | [8 empty] | 2001
(Sheet 2 of 4) | [8 empty] | Submission 2003
GREENHOUSE GAS SOURCE AND SINK CATEGORIES | AGGREGATE ACTIVITY DATA |  | IMPLIED EMISSION FACTORS (2) |  |  |  | EMISSIONS
| Consumption |  | CO2 | CH4 | N2O |  | CO2 | CH4 | N2O
| (TJ) | (1) | (t/TJ) | (kg/TJ) | (kg/TJ) |  | (Gg) | (Gg) | (Gg)
1.A.2 Manufacturing Industries and Construction | 86648.0121 | NCV |  |  |  |  | 5384.4851 | 0.40858 | 0.040583
Liquid Fuels | 40363.9121 | NCV | #VALUE! | #VALUE! | #VALUE! |  | 3000.4417 | 0.059814 | 0.022857
Solid Fuels | 6476.1 | NCV | #VALUE! | #VALUE! | #VALUE! |  | 608.7534 | 0.015265 | 0.002138
Gaseous Fuels | 32278 | NCV | #VALUE! | #VALUE! | #VALUE! |  | 1775.29 | 0.17537 | 0.00354
Biomass | 7530 | NCV | #VALUE! | #VALUE! | #VALUE! | (3) | 692.76 | 0.15813 | 0.012048
Other Fuels | NO | NCV | #VALUE! | #VALUE! | #VALUE! |  | NO | NO | NO
a. Iron and Steel | 992 | NCV |  |  |  |  | 64.232 | 0.006696 | 0.0004738
Liquid Fuels | NO | NCV | #VALUE! | #VALUE! | #VALUE! |  | NO | NO | NO
Solid Fuels | 248 | NCV | #VALUE! | #VALUE! | #VALUE! |  | 23.312 | 0.002232 | 0.0003968
Gaseous Fuels | 744 | NCV | #VALUE! | #VALUE! | #VALUE! |  | 40.92 | 0.004464 | 7.7e-05
Biomass | NO | NCV | #VALUE! | #VALUE! | #VALUE! | (3) | NO | NO | NO
Other Fuels | NO | NCV | #VALUE! | #VALUE! | #VALUE! |  | NO | NO | NO
b. Non-Ferrous Metals | IE | NCV |  |  |  |  | IE | IE | IE
Liquid Fuels | IE | NCV | #VALUE! | #VALUE! | #VALUE! |  | IE | IE | IE
Solid Fuels | IE | NCV | #VALUE! | #VALUE! | #VALUE! |  | IE | IE | IE
Gaseous Fuels | IE | NCV | #VALUE! | #VALUE! | #VALUE! |  | IE | IE | IE
Biomass | IE | NCV | #VALUE! | #VALUE! | #VALUE! | (3) | IE | IE | IE
Other Fuels | NO | NCV | #VALUE! | #VALUE! | #VALUE! |  | NO | NO | NO
c. Chemicals | IE | NCV |  |  |  |  | IE | IE | IE
Liquid Fuels | IE | NCV | #VALUE! | #VALUE! | #VALUE! |  | IE | IE | IE
Solid Fuels | IE | NCV | #VALUE! | #VALUE! | #VALUE! |  | IE | IE | IE
Gaseous Fuels | IE | NCV | #VALUE! | #VALUE! | #VALUE! |  | IE | IE | IE
Biomass | IE | NCV | #VALUE! | #VALUE! | #VALUE! | (3) | IE | IE | IE
Other Fuels | NO | NCV | #VALUE! | #VALUE! | #VALUE! |  | NO | NO | NO
d. Pulp, Paper and Print | IE | NCV |  |  |  |  | IE | IE | IE
Liquid Fuels | IE | NCV | #VALUE! | #VALUE! | #VALUE! |  | IE | IE | IE
Solid Fuels | IE | NCV | #VALUE! | #VALUE! | #VALUE! |  | IE | IE | IE
Gaseous Fuels | IE | NCV | #VALUE! | #VALUE! | #VALUE! |  | IE | IE | IE
Biomass | IE | NCV | #VALUE! | #VALUE! | #VALUE! | (3) | IE | IE | IE
Other Fuels | NO | NCV | #VALUE! | #VALUE! | #VALUE! |  | NO | NO | NO
e. Food Processing, Beverages and Tobacco | IE | NCV |  |  |  |  | IE | IE | IE
Liquid Fuels | IE | NCV | #VALUE! | #VALUE! | #VALUE! |  | IE | IE | IE
Solid Fuels | IE | NCV | #VALUE! | #VALUE! | #VALUE! |  | IE | IE | IE
Gaseous Fuels | IE | NCV | #VALUE! | #VALUE! | #VALUE! |  | IE | IE | IE
Biomass | IE | NCV | #VALUE! | #VALUE! | #VALUE! | (3) | IE | IE | IE
Other Fuels | NO | NCV | #VALUE! | #VALUE! | #VALUE! |  | NO | NO | NO
f. Other (please specify ) | 85656.0121 | NCV |  |  |  |  | 5320.2531 | 0.40188 | 0.040109
Liquid Fuels | 40363.9121 | NCV | #VALUE! | #VALUE! | #VALUE! |  | 3000.4417 | 0.059814 | 0.022857
Solid Fuels | 6228.1 | NCV | #VALUE! | #VALUE! | #VALUE! |  | 585.4414 | 0.013033 | 0.0017412
Gaseous Fuels | 31534 | NCV | #VALUE! | #VALUE! | #VALUE! |  | 1734.37 | 0.1709 | 0.003463
Biomass | 7530 | NCV | #VALUE! | #VALUE! | #VALUE! | (3) | 692.76 | 0.15813 | 0.012048
Other Fuels | NO | NCV | #VALUE! | #VALUE! | #VALUE! |  | NO | NO | NO
Note on A44: Please indicate the activities covered by "f. Other" in the Documentation Box at the end of sheet 4 of this table.
Note on C7: Activity data should be calculated using net calorific values (NCV). However, if gross calorific values (GCV) were used, you should indicate this by clicking on the blanc cell below and selecting GCV from the drop-down list. This will change the content of the whole column to GCV. If GCV were used in individual cases only, you should indicate this in the corresponding cell of this column. In such cases you will need to unprotect the sheet and enter this information manually. Note that your activity data should not be totaled if NCV or GCV were not used consistently for all fuel types. In all cases where GCV were used, you should provide the necessary information to allow the calculation of your activity data based on NCV in the documentation box at the end of sheet 4 of this table.

## Table1.A(a)s3
TABLE 1.A(a) SECTORAL BACKGROUND DATA FOR ENERGY | [8 empty] | Switzerland
Fuel Combustion Activities - Sectoral Approach | [8 empty] | 2001
(Sheet 3 of 4) | [8 empty] | Submission 2003
GREENHOUSE GAS SOURCE AND SINK CATEGORIES | AGGREGATE ACTIVITY DATA |  | IMPLIED EMISSION FACTORS (2) |  |  |  | EMISSIONS
| Consumption |  | CO2 | CH4 | N2O |  | CO2 | CH4 | N2O
| (TJ) | (1) | (t/TJ) | (kg/TJ) | (kg/TJ) |  | (Gg) | (Gg) | (Gg)
1.A.3 Transport | 207586.7877 | NCV |  |  |  |  | 15325.3379 | 1.8886 | 1.9502
Gasoline | 163113.6858 | NCV | #VALUE! | #VALUE! | #VALUE! |  | 12051.8566 | 1.7631 | 1.8292
Diesel | 44473.1018 | NCV | #VALUE! | #VALUE! | #VALUE! |  | 3273.4813 | 0.12555 | 0.12099
Natural Gas | NO | NCV | #VALUE! | #VALUE! | #VALUE! |  | NO | NO | NO
Solid Fuels | IE | NCV | #VALUE! | #VALUE! | #VALUE! |  | IE | IE | IE
Biomass | NO | NCV | #VALUE! | #VALUE! | #VALUE! | (3) | NO | NO | NO
Other Fuels | NO | NCV | #VALUE! | #VALUE! | #VALUE! |  | NO | NO | NO
a. Civil Aviation | 3206.8067 | NCV |  |  |  |  | 234.7383 | 0.057249 | 0.0074577
Aviation Gasoline | IE | NCV | #VALUE! | #VALUE! | #VALUE! |  | IE | IE | IE
Jet Kerosene | 3206.8067 | NCV | #VALUE! | #VALUE! | #VALUE! |  | 234.7383 | 0.057249 | 0.0074577
b. Road Transportation | 202533.9746 | NCV |  |  |  |  | 14954.4726 | 1.7679 | 1.9397
Gasoline | 159906.8791 | NCV | #VALUE! | #VALUE! | #VALUE! |  | 11817.1184 | 1.7058 | 1.8218
Diesel Oil | 42627.0955 | NCV | #VALUE! | #VALUE! | #VALUE! |  | 3137.3542 | 0.06211 | 0.11799
Natural Gas | NO | NCV | #VALUE! | #VALUE! | #VALUE! |  | NO | NO | NO
Biomass | NO | NCV | #VALUE! | #VALUE! | #VALUE! | (3) | NO | NO | NO
Other Fuels (please specify) | NO | NCV |  |  |  |  | NO | NO | NO
|  | NCV | #VALUE! | #VALUE! | #VALUE!
c. Railways | 357.9621 | NCV |  |  |  |  | 26.346 | 0.00144 | 0.001
Solid Fuels | NO | NCV | #VALUE! | #VALUE! | #VALUE! |  | NO | NO | NO
Liquid Fuels | 357.9621 | NCV | #VALUE! | #VALUE! | #VALUE! |  | 26.346 | 0.00144 | 0.001
Other Fuels (please specify) | NO | NCV |  |  |  |  | NO | NO | NO
|  | NCV | #VALUE! | #VALUE! | #VALUE!
d. Navigation | 1488.0442 | NCV |  |  |  |  | 109.781 | 0.062 | 0.002
Coal | NO | NCV | #VALUE! | #VALUE! | #VALUE! |  | NO | NO | NO
Residual Oil | IE | NCV | #VALUE! | #VALUE! | #VALUE! |  | IE | IE | IE
Gas/Diesel Oil | 1488.0442 | NCV | #VALUE! | #VALUE! | #VALUE! |  | 109.781 | 0.062 | 0.002
Other Fuels (please specify) | IE | NCV |  |  |  |  | IE | IE | IE
Gasoline | IE | NCV | #VALUE! | #VALUE! | #VALUE! |  | IE | IE | IE
|  | NCV | #VALUE! | #VALUE! | #VALUE!
e. Other Transportation | NO | NCV |  |  |  |  | NO | NO | NO
Liquid Fuels | NO | NCV | #VALUE! | #VALUE! | #VALUE! |  | NO | NO | NO
Solid Fuels | NO | NCV | #VALUE! | #VALUE! | #VALUE! |  | NO | NO | NO
Gaseous Fuels | NO | NCV | #VALUE! | #VALUE! | #VALUE! |  | NO | NO | NO
Note on A10: Note that all transport liquid fuels other than gasoline, aviation gasoline and jet kerosene are totaled under “Diesel”.
Note on A14: Note that “Other fuels” do not need to be specified here, because they are to be specified under b., c., and d. Only the sum of all “Other fuels” will be recorded in this row.
Note on A15: Liechti Andreas: including military aviation
Note on C7: Activity data should be calculated using net calorific values (NCV). However, if gross calorific values (GCV) were used, you should indicate this by clicking on the blanc cell below and selecting GCV from the drop-down list. This will change the content of the whole column to GCV. If GCV were used in individual cases only, you should indicate this in the corresponding cell of this column. In such cases you will need to unprotect the sheet and enter this information manually. Note that your activity data should not be totaled if NCV or GCV were not used consistently for all fuel types. In all cases where GCV were used, you should provide the necessary information to allow the calculation of your activity data based on NCV in the documentation box at the end of sheet 4 of this table.

## Table1.A(a)s4
TABLE 1.A(a) SECTORAL BACKGROUND DATA FOR ENERGY | [8 empty] | Switzerland
Fuel Combustion Activities - Sectoral Approach | [8 empty] | 2001
(Sheet 4 of 4) | [8 empty] | Submission 2003
GREENHOUSE GAS SOURCE AND SINK CATEGORIES | AGGREGATE ACTIVITY DATA |  | IMPLIED EMISSION FACTORS (2) |  |  |  | EMISSIONS
| Consumption |  | CO2 | CH4 | N2O |  | CO2 | CH4 | N2O
| (TJ) | (1) | (t/TJ) | (kg/TJ) | (kg/TJ) |  | (Gg) | (Gg) | (Gg)
1.A.4 Other Sectors | 276582.9804 | NCV |  |  |  |  | 18125.3599 | 2.5528 | 0.16552
Liquid Fuels | 196102.9804 | NCV | #VALUE! | #VALUE! | #VALUE! |  | 14452.3399 | 0.45968 | 0.13659
Solid Fuels | 130 | NCV | #VALUE! | #VALUE! | #VALUE! |  | 12.22 | 0.039 | 0.000208
Gaseous Fuels | 66560 | NCV | #VALUE! | #VALUE! | #VALUE! |  | 3660.8 | 0.39936 | 0.006656
Biomass | 13790 | NCV | #VALUE! | #VALUE! | #VALUE! | (3) | 1268.68 | 1.6548 | 0.022064
Other Fuels | NO | NCV | #VALUE! | #VALUE! | #VALUE! |  | NO | NO | NO
a. Commercial/Institutional | 91778 | NCV |  |  |  |  | 5872.9726 | 0.8127 | 0.045857
Liquid Fuels | 58598 | NCV | #VALUE! | #VALUE! | #VALUE! |  | 4318.6726 | 0.052738 | 0.035159
Solid Fuels | NO | NCV | #VALUE! | #VALUE! | #VALUE! |  | NO | NO | NO
Gaseous Fuels | 28260 | NCV | #VALUE! | #VALUE! | #VALUE! |  | 1554.3 | 0.16956 | 0.002826
Biomass | 4920 | NCV | #VALUE! | #VALUE! | #VALUE! | (3) | 452.64 | 0.5904 | 0.007872
Other Fuels | NO | NCV | #VALUE! | #VALUE! | #VALUE! |  | NO | NO | NO
b. Residential | 174730 | NCV |  |  |  |  | 11515.921 | 1.4464 | 0.094838
Liquid Fuels | 127730 | NCV | #VALUE! | #VALUE! | #VALUE! |  | 9413.701 | 0.11496 | 0.076638
Solid Fuels | 130 | NCV | #VALUE! | #VALUE! | #VALUE! |  | 12.22 | 0.039 | 0.000208
Gaseous Fuels | 38000 | NCV | #VALUE! | #VALUE! | #VALUE! |  | 2090 | 0.228 | 0.0038
Biomass | 8870 | NCV | #VALUE! | #VALUE! | #VALUE! | (3) | 816.04 | 1.0644 | 0.014192
Other Fuels | NO | NCV | #VALUE! | #VALUE! | #VALUE! |  | NO | NO | NO
c. Agriculture/Forestry/Fisheries | 10074.9804 | NCV |  |  |  |  | 736.4663 | 0.29378 | 0.02482
Liquid Fuels (Heavy fuel oil, diesel and gasoline) | 9774.9804 | NCV | #VALUE! | #VALUE! | #VALUE! |  | 719.9663 | 0.29198 | 0.02479
Solid Fuels | NO | NCV | #VALUE! | #VALUE! | #VALUE! |  | NO | NO | NO
Gaseous Fuels | 300 | NCV | #VALUE! | #VALUE! | #VALUE! |  | 16.5 | 0.0018 | 3e-05
Biomass | IE | NCV | #VALUE! | #VALUE! | #VALUE! | (3) | IE | IE | IE
Other Fuels | NO | NCV | #VALUE! | #VALUE! | #VALUE! |  | NO | NO | NO
1.A.5 Other (Not elsewhere specified)(4) | 8764.9646 | NCV |  |  |  |  | 645.8481 | 0.36996 | 0.022362
Liquid Fuels (Off road; diesel and gasoline) | 8764.9646 | NCV | #VALUE! | #VALUE! | #VALUE! |  | 645.8481 | 0.36996 | 0.022362
Solid Fuels | NO | NCV | #VALUE! | #VALUE! | #VALUE! |  | NO | NO | NO
Gaseous Fuels | NO | NCV | #VALUE! | #VALUE! | #VALUE! |  | NO | NO | NO
Biomass | NO | NCV | #VALUE! | #VALUE! | #VALUE! | (3) | NO | NO | NO
Other Fuels | NO | NCV | #VALUE! | #VALUE! | #VALUE! |  | NO | NO | NO
(4) Include military fuel use under this category.
Documentation Box:
1.A.2. "Manufacturing industries and construction": Industrial data in Switzerland are at present not desaggregated in a manner to suit the requirements of the Common Reporting Format. The industrial consumption data can be found
in the Swiss Energy Statistics aggregated by fuel. So the emission results (combustion installations) are presented in 1.A.2.f as a sum by fuel and not by industry sectors.
Emissions of the cement, lime and glass industry, which are included in 1.A.2f., are calculated by the amount of production, not the amount of consumed fuel; so emission allocation to each fuel for non-CO2 gases is done proportionally to fuel consumption
by fuel type.
Emissions of waste incineration in the cement industry are presented in the sector 6 "Waste" (with the same aggregated emission factors).
1.A.3a. "Civil aviation": the Swiss inventories include under this topic also the emissions from military aviation (75% of emissions under 1.A.3a. are military, 25% civil aviation).
1.A.3b. "Road transportation": the emissions were calculated with a sophisticated traffic model; emission factors used in this model stem from measured emission factors.
Background information on the traffic model see http://www.umwelt-schweiz.ch/buwal/eng/fachgebiete/fg_luft/quellen/verkehr/.
1.A.3d. "Navigation": the amount of gasoline and residual oil is negligible and subsumed under gas/diesel oil.
1.A.4c. "Agriculture/Forestry/Fisheries": Biomass emissions in this subsector are included in 1.A.4a "Commercial/Institutional" (due to statistical reasons (Swiss Energy Statistics)).
1.A.5. "Other": Military aviation is included in 1.A.3a. In 1.A.5. only Offroad vehicles are shown (including military Offroad). Please note, that consumption is diesel and gasoline, summarized as "liquid fuel".
Note on C7: Activity data should be calculated using net calorific values (NCV). However, if gross calorific values (GCV) were used, you should indicate this by clicking on the blanc cell below and selecting GCV from the drop-down list. This will change the content of the whole column to GCV. If GCV were used in individual cases only, you should indicate this in the corresponding cell of this column. In such cases you will need to unprotect the sheet and enter this information manually. Note that your activity data should not be totaled if NCV or GCV were not used consistently for all fuel types. In all cases where GCV were used, you should provide the necessary information to allow the calculation of your activity data based on NCV in the documentation box at the end of this table.

## Table1.A(b)
TABLE 1.A(b) SECTORAL BACKGROUND DATA FOR ENERGY | [17 empty] | Switzerland
CO2 from Fuel Combustion Activities - Reference Approach (IPCC Worksheet 1-1) | [17 empty] | 2001
(Sheet 1 of 1) | [17 empty] | Submission 2003
FUEL TYPES |  |  | Unit | Production | Imports | Exports | International | Stock change | Apparent | Conversion |  | Apparent | Carbon emission | Carbon | Carbon | Net carbon | Fraction of | Actual CO2
[7 empty] | bunkers |  | consumption | factor (1) | (1) | consumption | factor | content | stored | emissions | carbon | emissions
[10 empty] | (TJ/Unit) |  | (TJ) | (t C/TJ) | (Gg C) | (Gg C) | (Gg C) | oxidized | (Gg CO2)
Liquid | Primary | Crude Oil | Gg | NO | 4927 |  |  | 3 | 4924 | 43.2 | NCV | 212716.8 | 20 | 4254.336 |  | 4254.336 | 1 | 15599.232
Fossil | Fuels | Orimulsion |  | NO | NO | NO |  | NO | 0 |  | NCV | 0 |  | 0 |  | 0 |  | 0
|  | Natural Gas Liquids |  | NO | NO | NO |  | NO | 0 |  | NCV | 0 |  | 0 |  | 0 |  | 0
| Secondary | Gasoline | Gg |  | 2696 |  | NO | -18 | 2714 | 42.5 | NCV | 115345 | 20.15 | 2324.2018 |  | 2324.2018 | 1 | 8522.0731
| Fuels | Jet Kerosene | Gg |  | 1108 |  | 1417 | 28 | -337 | 43 | NCV | -14491 | 19.95 | -289.0955 |  | -289.0955 | 1 | -1060.0167
|  | Other Kerosene |  |  | NO | NO | NO | NO | 0 |  | NCV | 0 |  | 0 |  | 0 |  | 0
|  | Shale Oil |  |  | NO | NO |  | NO | 0 |  | NCV | 0 |  | 0 |  | 0 |  | 0
|  | Gas / Diesel Oil | Gg |  | 4581 | 14 | NO | 209 | 4358 | 42.64 | NCV | 185825.12 | 20.1 | 3735.0849 | 0 | 3735.0849 | 1 | 13695.3113
|  | Residual Fuel Oil | Gg |  | NO | 501 | NO | 32 | -533 | 41.2 | NCV | -21959.6 | 21 | -461.1516 |  | -461.1516 | 1 | -1690.8892
|  | LPG | Gg |  | 44 | 30 |  |  | 14 | 46 | NCV | 644 | 17.85 | 11.4954 | 0 | 11.4954 | 1 | 42.1498
|  | Ethane | [6 empty] | 0 |  | NCV | 0 |  | 0 | 0 | 0 |  | 0
|  | Naphtha | [6 empty] | 0 |  | NCV | 0 |  | 0 | 1.363 | -1.363 | 1 | -4.9977
|  | Bitumen | [6 empty] | 0 |  | NCV | 0 |  | 0 | 114.61 | -114.61 | 1 | -420.2367
|  | Lubricants | [6 empty] | 0 |  | NCV | 0 |  | 0 | 0 | 0 |  | 0
|  | Petroleum Coke | Gg |  | 12 |  |  |  | 12 | 35 | NCV | 420 | 25.65 | 10.773 |  | 10.773 | 1 | 39.501
|  | Refinery Feedstocks | [6 empty] | 0 |  | NCV | 0 |  | 0 |  | 0 |  | 0
|  | Other Oil | [6 empty] | 0 |  | NCV | 0 |  | 0 |  | 0 |  | 0
Liquid Fossil Totals | [11 empty] | 478500.32 |  | 9585.644 | 115.973 | 9469.671 |  | 34722.127
Solid | Primary | Anthracite (2) | [6 empty] | 0 |  | NCV | 0 |  | 0 |  | 0 |  | 0
Fossil | Fuels | Coking Coal | Gg | NO | 23 |  |  |  | 23 | 28.1 | NCV | 646.3 | 25.65 | 16.5776 | 0 | 16.5776 | 1 | 60.7845
|  | Other Bit. Coal | Gg | NO | 195 |  | NO |  | 195 | 28.1 | NCV | 5479.5 | 25.65 | 140.5492 |  | 140.5492 | 1 | 515.347
|  | Sub-bit. Coal | [6 empty] | 0 |  | NCV | 0 |  | 0 |  | 0 |  | 0
|  | Lignite | Gg | NO | 3 |  |  |  | 3 | 20.1 | NCV | 60.3 | 28.35 | 1.7095 |  | 1.7095 | 1 | 6.2682
|  | Oil Shale | [6 empty] | 0 |  | NCV | 0 |  | 0 |  | 0 |  | 0
|  | Peat | [6 empty] | 0 |  | NCV | 0 |  | 0 |  | 0 |  | 0
| Secondary | BKB & Patent Fuel | [6 empty] | 0 |  | NCV | 0 |  | 0 |  | 0 |  | 0
| Fuels | Coke Oven/Gas Coke | [6 empty] | 0 |  | NCV | 0 |  | 0 |  | 0 |  | 0
Solid Fuel Totals | [11 empty] | 6186.1 |  | 158.8363 | 0 | 158.8363 |  | 582.3997
Gaseous Fossil |  | Natural Gas (Dry) | TJ |  | 106133 |  |  |  | 106133 | 1 | NCV | 106133 | 15 | 1591.995 | 0 | 1591.995 | 1 | 5837.315
Total | [11 empty] | 590819.42 |  | 11336.4753 | 115.973 | 11220.5023 |  | 41141.8417
Biomass total | [11 empty] | 0 |  | 0 | 0 | 0 |  | 0
|  | Solid Biomass | [6 empty] | 0 |  | NCV | 0 |  | 0 |  | 0 |  | 0
|  | Liquid Biomass | [6 empty] | 0 |  | NCV | 0 |  | 0 |  | 0 |  | 0
|  | Gas Biomass | [6 empty] | 0 |  | NCV | 0 |  | 0 |  | 0 |  | 0
(1) To convert quantities expressed in natural units to energy units, use net calorific values (NCV). If gross calorific values (GCV) are used in this table, please indicate this by replacing "NCV" with "GCV" in this column.
(2) If Anthracite is not separately available, include with Other Bituminous Coal.
Note on L7: Activity data should be calculated using net calorific values (NCV). However, if gross calorific values (GCV) were used, you should indicate this by clicking on the blanc cell below and selecting GCV from the drop-down list. This will change the content of the whole column to GCV. If GCV were used in individual cases only, you should indicate this in the corresponding cell of this column. In such cases you will need to unprotect the sheet and enter this information manually. Note that your activity data should not be totaled if NCV or GCV were not used consistently for all fuel types. In all cases where GCV were used, you should provide the necessary information to allow the calculation of your activity data based on NCV in the documentation box of Table 1.A(a)s4.

## Table1.A(c)
TABLE 1.A(c) COMPARISON OF CO2 EMISSIONS FROM FUEL COMBUSTION | [5 empty] | Switzerland
(Sheet 1 of 1) | [5 empty] | 2001
Submission 2003
FUEL TYPES | Reference approach |  | National approach (1) |  | Difference (2)
| Energy | CO2 | Energy | CO2 | Energy | CO2
| consumption | emissions | consumption | emissions | consumption | emissions
| (PJ) | (Gg) | (PJ) | (Gg) | (%) | (%)
Liquid Fuels (excluding international bunkers) | 478.5003 | 34722.127 | 464.2815 | 34145.9695 | #VALUE! | #VALUE!
Solid Fuels (excluding international bunkers) | 6.1861 | 582.3997 | 6.6061 | 620.9734 | #VALUE! | #VALUE!
Gaseous Fuels | 106.133 | 5837.315 | 105.168 | 5784.24 | #VALUE! | #VALUE!
Other (3) |  |  | NO | NO | NO | NO
Total (3) | 590.8194 | 41141.8417 | 576.0556 | 40551.1829 | #VALUE! | #VALUE!
(1) "National approach" is used to indicate the approach (if different from the Reference approach) followed by the Party to estimate its CO2 emissions from fuel combustion
reported in the national GHG inventory.
(2) Difference of the Reference approach over the National approach (i.e. difference = 100% x ((RA-NA)/NA), where NA = National approach and RA = Reference approach).
(3) Emissions from biomass are not included.
Note: In addition to estimating CO2 emissions from fuel combustion by sector, Parties should also estimate these emissions using the IPCC Reference approach, as found
in the IPCC Guidelines, Worksheet 1-1(Volume 2. Workbook). The Reference approach is to assist in verifying the sectoral data. Parties should also complete the above tables
to compare the alternative estimates, and if the emission estimates lie more than 2 percent apart, should explain the source of this difference in the documentation box provided.
Documentation Box to table above:
Differences in energy consumption: allocation problems:
Only bitumen production from national refineries is shown in table 1.A(d).
It is a refinery product and included in the crude oil amount. In the Swiss inventories bitumen emissions (NMVOC) appear under industrial processes and not under energy use.
Gaseous fuels: gas distribution emissions (including emissions from compressor stations) are shown in table 1.B.1 and do not appear in the column "National approach" above.
Liquid fuels/Solid fuels: in the national approach, petroleum coke is subsumed under solid fuels (cement industry use; there petroleum coke is treated as coal).
Documentation Box to table 1.A(b):
The fraction for carbon oxidized is consequently set to 1.0 due to the following reason: combustion installations in Switzerland have very good combustion properties;
combined emissions of CO and unburnt VOC lie in the range of only 0.1 to 0.3 percent of CO2 emissions for oil and gas combustion.
The conversion factors are country specific (see Swiss Energy Statistics 2001, on the back cover).
The carbon emission factor for crude oil stems from the 1996 IPCC reference manual; the other carbon emission factors are country specific
Internet adress for the Swiss Energy Statistics 2001: http://www.energie-schweiz.ch/bfe/de/statistik/gesamtenergie/index.html
Note on A12: Note that there is no link to Table 1.A(b), as the reporting of “Other” is not required by the Reference approach.

## Table1.A(d)
TABLE 1.A(d) SECTORAL BACKGROUND DATA FOR ENERGY | [5 empty] | Switzerland
Feedstocks and Non-Energy Use of Fuels | [5 empty] | 2001
(Sheet 1 of 1) | [5 empty] | Submission 2003
Additional information (a)
| ACTIVITY DATA AND RELATED INFORMATION |  | IMPLIED EMISSION FACTOR | ESTIMATE | CO2 not emitted | Subtracted from energy sector
FUEL TYPE (1) | Fuel quantity | Fraction of carbon stored | Carbon emission factor | of carbon stored in non-energy use of fuels |  | (specify source category)
| (TJ) |  | (t C/TJ) | (Gg C) | (Gg CO2)
Naphtha (2) | 68.15 | 1 | 20 | 1.363 | 4.9977
Lubricants |  |  | 0 |  | 0
Bitumen | 5209.55 | 1 | 22 | 114.61 | 420.2367
Coal Oils and Tars (from Coking Coal) |  |  | 0 |  | 0
Natural Gas(2) |  |  | 0 |  | 0
Gas/Diesel Oil (2) |  |  | 0 |  | 0
LPG (2) |  |  | 0 |  | 0
Butane (2) |  |  | 0 |  | 0
Ethane (2) |  |  | 0 |  | 0
Other (please specify)
|  |  | 0 |  | 0
(1) Where fuels are used in different industries, please enter in different rows. |  |  |  |  | (a) The fuel lines continue from the table
(2) Enter these fuels when they are used as feedstocks. |  |  |  |  | to the left.
Note: The table is consistent with the IPCC Guidelines. Parties that take into account the emissions associated with the use and
disposal of these feedstocks could continue to use their methodology, and provide explanation notes in the documentation box
below.
Documentation box: A fraction of energy carriers is stored in such products as plastics or asphalt. The non-stored fraction
of the carbon in the energy carrier or product is oxidized, resulting in carbon dioxide emissions, either during the use of the energy
carriers in the industrial production (e.g. fertilizer production), or during the use of the products (e.g. solvents, lubricants),
or in both (e.g. monomers). To report associated emissions use the above table, filling an extra "Additional information" table,
as shown below.
Associated CO2 emissions | Allocated under |  | (a) e.g. Industrial Processes, Waste
(Gg) | (Specify source category)(a) |  | Incineration, etc.
Note on A16: Please note that any estimate of carbon stored reported for butane needs to be entered in Table 1.A(b) manually.
Note on A18: Please note that estimates reported under “Other” are not linked to Table 1.A(b) and need to be entered manually in that table.

## Table1.B.1
TABLE 1.B.1 SECTORAL BACKGROUND DATA FOR ENERGY | [6 empty] | Switzerland
Fugitive Emissions from Solid Fuels | [6 empty] | 2001
(Sheet 1 of 1) | [6 empty] | Submission 2003
Additional information (a)
GREENHOUSE GAS SOURCE AND SINK | ACTIVITY DATA | IMPLIED EMISSION FACTOR |  | EMISSIONS |  | Description | Value
CATEGORIES | Amount of fuel produced (1) | CH4 | CO2 | CH4 | CO2 | Amount of CH4 drained (recovered) and utilized or flared (Gg) | NO
| (Mt) | (kg/t) | (kg/t) | (Gg) | (Gg) | Number of active underground mines | NO
1. B. 1. a. Coal Mining and Handling | NO |  |  | NO | NO | Number of mines with drainage (recovery) systems | NO
i. Underground Mines(2) | NO | #VALUE! | #VALUE! | NO | NO
Mining Activities |  | #VALUE! | #VALUE! | NO | NO
Post-Mining Activities |  | #VALUE! | #VALUE! | NO | NO | (a) For underground mines.
ii. Surface Mines(2) | NO | #VALUE! | #VALUE! | NO | NO
Mining Activities |  | #VALUE! | #VALUE! | NO | NO
Post-Mining Activities |  | #VALUE! | #VALUE! | NO | NO
1. B. 1. b. Solid Fuel Transformation | NO | #VALUE! | #VALUE! | NO | NO
1. B. 1. c. Other (please specify)(3) |  |  |  | NO | NO
|  | #VALUE! | #VALUE!
(1) Use the documentation box to specify whether the fuel amount is based on the run-of-mine (ROM) production or on the saleable production.
(2) Emissions both for Mining Activities and Post-Mining Activities are calculated with the activity data in lines Underground Mines and Surface Mines respectively.
(3) Please click on the button to enter any other solid fuel related activities resulting in fugitive emissions, such as emissions from abandoned mines and waste piles.
Note: There are no clear references to the coverage of 1.B.1.b. and 1.B.1.c. in the IPCC Guidelines. Make sure that the emissions entered here are not reported elsewhere.
If they are reported under another source category, indicate this (IE) and make a reference in Table 9 (completeness) and/or in the documentation box.
Documentation box:
In Switzerland, coal mining and handling is not occurring (NO).

## Table1.B.2
TABLE 1.B.2 SECTORAL BACKGROUND DATA FOR ENERGY | [12 empty] | Switzerland
Fugitive Emissions from Oil, Natural Gas and Other Sources | [12 empty] | 2001
(Sheet 1 of 1) | [12 empty] | Submission 2003
Additional information
GREENHOUSE GAS SOURCE AND SINK |  | ACTIVITY DATA |  |  | IMPLIED EMISSION FACTORS |  |  | EMISSIONS |  |  | Description | Value | Unit
CATEGORIES |  | Description (1) | Unit | Value | CO2 | CH4 | N2O | CO2 | CH4 | N2O | Pipelines length (km) | 15560 | km
[5 empty] | (kg/unit) (2) | (kg/unit) (2) | (kg/unit) (2) | (Gg) | (Gg) | (Gg) | Number of oil wells | NO
1. B. 2. a. Oil (3) | [7 empty] | NO | 0.21794 |  | Number of gas wells | NO
| i. Exploration | NO |  |  | NO | NO |  | NO | NO |  | Gas throughput (a) | 106.13 | PJ
| ii. Production(4) | NO |  |  | #VALUE! | #VALUE! |  | NO | NO |  | Oil throughput (a) | 209.22 | PJ
| iii. Transport | NO |  |  | #VALUE! | #VALUE! |  | NO | NO |  | Other relevant information (specify)
| iv. Refining / Storage | Crude oil used | PJ | 209.22 | #VALUE! | #VALUE! |  | NO | 0.21794
| v. Distribution of oil products | Gasoline consumption | PJ | 164.6025 | #VALUE! | #VALUE! |  | NO | NO
| vi. Other | NO |  |  | #VALUE! | #VALUE! |  | NO | NO
1. B. 2. b. Natural Gas | [7 empty] | 52.8 | 11.9 | 7e-05 | (a) In the context of oil and gas production, throughput is a
| Exploration | NO |  |  | #VALUE! | #VALUE! |  | NO | NO |  | measure of the total production, such as barrels per day
| i. Production (4) / Processing | NO |  |  | #VALUE! | #VALUE! |  | NO | NO |  | of oil, or cubic meters of gas per year. Specify the units
| ii. Transmission | Apparent gas consumption | PJ | 106.13 | #VALUE! | #VALUE! |  | 52.8 | 11.9 | 7e-05 | of the reported value in the unit column. Take into
| Distribution | IE |  |  | #VALUE! | #VALUE! |  | IE | IE |  | account that these values should be consistent with the
| iii. Other Leakage | IE |  |  | #VALUE! | #VALUE! |  | IE | IE |  | activity data reported under the production rows of the
at industrial plants and power stations |  | IE |  |  | #VALUE! | #VALUE! |  | IE | IE |  | main table.
in residential and commercial sectors |  | IE |  |  | #VALUE! | #VALUE! |  | IE | IE
1. B. 2. c. Venting (5) | [7 empty] | IE | IE
| i. Oil | IE |  |  | #VALUE! | #VALUE! |  | IE | IE
| ii. Gas | IE |  |  | #VALUE! | #VALUE! |  | IE | IE
| iii. Combined | NO |  |  | #VALUE! | #VALUE! |  | NO | NO
Flaring | [7 empty] | 40.1974 | 0.048431 | NO
| i. Oil | Crude oil used | PJ | 209.22 | #VALUE! | #VALUE! | #VALUE! | 40.1974 | 0.048431 | NO
| ii. Gas | NO |  |  | #VALUE! | #VALUE! | #VALUE! | NO | NO | NO
| iii. Combined | NO |  |  | #VALUE! | #VALUE! | #VALUE! | NO | NO | NO
1.B.2.d. Other (please specify)(6) | [7 empty] | NO | NO | NO
[5 empty] | #VALUE! | #VALUE! | #VALUE!
(1) Specify the activity data used and fill in the activity data description column, as given in the examples in brackets. Specify the unit of the activity data in the unit column. Use the document box to specify whether the fuel amount is based on
the raw material production or on the saleable production. Note cases where more than one variable is used as activity data.
(2) The unit of the implied emission factor will depend on the units of the activity data used, and is therefore not specified in this column. The unit of the implied emission factor for each activity will be kg/unit of activity data.
(3) Use the category also to cover emissions from combined oil and gas production fields. Natural gas processing and distribution from these fields should be included under 1.B.2.b.ii and 1.B.2.b.iii, respectively.
(4) If using default emission factors these categories will include emissions from production other than venting and flaring.
(5) If using default emission factors, emissions from Venting and Flaring from all oil and gas production should be accounted for here. Parties using the IPCC software could report those emissions together, indicating so in the
documentation box.
(6) For example, fugitive CO2 emissions from production of geothermal power could be reported here.
Documentation box:
1.B.2.a.iv: storage and handling losses. Line 23 in table 1s2 includes also losses from gasoline dispatch stations at the refinery sites (NMVOC).
1.B.2.b.i: all gas used in Switzerland is imported; so no production processes are reported.
1.B.2.b.ii: distribution losses are calculated via gas losses per km gas distribution network; emissions include emissions from transit gas transport
(including emissions from compressor stations for transit gas transport). The venting of gas tubes during service is included here (1B.2.c.ii)

## Table1.C
TABLE 1.C SECTORAL BACKGROUND DATA FOR ENERGY | [9 empty] | Switzerland
International Bunkers and Multilateral Operations | [9 empty] | 2001
(Sheet 1 of 1) | [9 empty] | Submission 2003
Additional information
GREENHOUSE GAS SOURCE | ACTIVITY DATA | IMPLIED EMISSION FACTORS |  |  | EMISSIONS |  |  | Fuel | Allocation (a) (percent)
AND SINK CATEGORIES | Consumption | CO2 | CH4 | N2O | CO2 | CH4 | N2O | consumption | Domestic | International
| (TJ) | (t/TJ) | (kg/TJ) | (kg/TJ) | (Gg) | (Gg) | (Gg) | Marine | 0 | 0
Marine Bunkers | NO |  |  |  | NO | NO | NO | Aviation | 4.9985 | 95.0015
Gasoline | NO | #VALUE! | #VALUE! | #VALUE! | NO | NO | NO
Gas/Diesel Oil | NO | #VALUE! | #VALUE! | #VALUE! | NO | NO | NO | (a) For calculating the allocation of fuel
Residual Fuel Oil | NO | #VALUE! | #VALUE! | #VALUE! | NO | NO | NO | consumption, use the sums of fuel consumption
Lubricants | NO | #VALUE! | #VALUE! | #VALUE! | NO | NO | NO | by domestic navigation and aviation
Coal | NO | #VALUE! | #VALUE! | #VALUE! | NO | NO | NO | (Table 1.A(a)) and by international bunkers
Other (please specify) | NO | #VALUE! | #VALUE! | #VALUE! | NO | NO | NO | (Table 1.C).
|  | #VALUE! | #VALUE! | #VALUE!
Aviation Bunkers | 60949.1933 |  |  |  | 4461.4809 | 0.28742 | 0.14174
Jet Kerosene | 60949.1933 | #VALUE! | #VALUE! | #VALUE! | 4461.4809 | 0.28742 | 0.14174
Gasoline | IE | #VALUE! | #VALUE! | #VALUE! | IE | IE | IE
Multilateral Operations (1) | NO | NO | NO | NO | NO | NO | NO
(1) Parties may choose to report or not report the activity data and emission factors for multilateral operation consistent with the principle of confidentiality stated in the UNFCCC reporting guidelines
on inventories. In any case, Parties should report the emissions from multilateral operations, where available, under the Memo Items section of the Summary tables and in the Sectoral report table for energy.
Note: In accordance with the IPCC Guidelines, international aviation and marine bunker fuel emissions from fuel sold to ships or aircraft engaged in international transport should be excluded
from national totals and reported separately for informational purposes only.
Documentation box: Please explain how the consumption of international marine and aviation bunkers fuels was estimated and separated from the domestic consumption.
Domestic consumption includes military aviation.
Apparent consumption minus consumption of domestic aviation leads to the consumption of international aviation.
Total consumption and emissions within the Swiss borders (territorial approach) were calculated bottom up by the Swiss Agency for Civil Aviation and the Military department; the
consumption and emissions of domestic aviation in the sense of IPCC were splitted top down (split from the Swiss Agency for Civil Aviation).

## Table2(I)s1
TABLE 2(I) SECTORAL REPORT FOR INDUSTRIAL PROCESSES | [12 empty] | Switzerland
(Sheet 1 of 2) | [12 empty] | 2001
Submission 2003
GREENHOUSE GAS SOURCE AND SINK | CO2 | CH4 | N2O | HFCs(1) |  | PFCs(1) |  | SF6 |  | NOx | CO | NMVOC | SO2
CATEGORIES |  |  |  | P | A | P | A | P | A
| (Gg) |  |  | CO2 equivalent (Gg) |  |  |  | (Gg)
Total Industrial Processes | 1904.171 | 0.44146 | 0.31201 | 1076.3868 | 473.8624 | 25.87 | 26.1008 | 0.015724 | 0.0088172 | 0.31687 | 11.7808 | 7.9399 | 3.6053
A. Mineral Products | 1754.2903 | 0.019454 | NO | [6 empty] | 0.011672 | 2.3461 | 3.4645 | 2.5295
1. Cement Production | 1719.5103 | 0.019454 | [7 empty] | 0.011672 | 2.3461 | 0.19454 | 2.5295
2. Lime Production | 34.78
3. Limestone and Dolomite Use | NO
4. Soda Ash Production and Use | NO
5. Asphalt Roofing | NO | [9 empty] | NO | 3.27
6. Road Paving with Asphalt | NO | [8 empty] | NO | NO | IE | NO
7. Other (please specify) | NO | NO | NO | [6 empty] | NO | NO | NO | NO
B. Chemical Industry | 13 | 0.405 | 0.312 | NO | NO | NO | NO | NO | NO | 0.0065 | 1.22 | 0.298 | 0.502
1. Ammonia Production | NO | NO | [7 empty] | NO | NO | NO | NO
2. Nitric Acid Production |  |  | 0.312 | [6 empty] | 0.0065
3. Adipic Acid Production |  |  | NO | [6 empty] | NO | NO | NO
4. Carbide Production | 13 | NO | [8 empty] | NO | NO | 0.502
5. Other (please specify) | NO | 0.405 | NO | NO | NO | NO | NO | NO | NO | NO | 1.22 | 0.298 | NO
(Organic chemicals)
C. Metal Production | 135.8807 | 1.0864e-05 | 6.5186e-06 | NO | NO | NO | 7.6723 | NO | 0.00104 | 0.19469 | 2.7447 | 0.32736 | 0.38982
1. Iron and Steel Production | 77 | NO | [7 empty] | 0.187 | 1.15 | 0.275 | 0.099
2. Ferroalloys Production | 0.8007 | 1.0864e-05 | 6.5186e-06 | [6 empty] | 0.00043457 | 0.14271 | 0.028761 | 0.00042371
3. Aluminium Production | 58.08 | NO |  |  |  |  | 7.6723 |  |  | 0.00726 | 1.452 | 0.023595 | 0.2904
4. SF6 Used in Aluminium and Magnesium Foundries | [8 empty] | 0.00104
5. Other (please specify) | NO | NO | NO | NO | NO | NO | NO | NO | NO | NO | NO | NO | NO
P = Potential emissions based on Tier 1 approach of the IPCC Guidelines. A = Actual emissions based on Tier 2 approach of the IPCC Guidelines. This only applies in sectors where
methods exist for both tiers.
(1) The emissions of HFCs and PFCs are to be expressed as CO2 equivalent emissions. Data on disaggregated emissions of HFCs and PFCs are to be provided in Table 2(II) of this
common reporting format.
Note on A23: Be aware that HFCs and PFCs are to be entered in CO2 equivalent.
Note on A31: Be aware that HFCs and PFCs are to be entered in CO2 equivalent.

## Table2(I)s2
TABLE 2(I) SECTORAL REPORT FOR INDUSTRIAL PROCESSES | [12 empty] | Switzerland
(Sheet 2 of 2) | [12 empty] | 2001
Submission 2003
GREENHOUSE GAS SOURCE AND SINK | CO2 | CH4 | N2O | HFCs(1) |  | PFCs(1) |  | SF6 |  | NOx | CO | NMVOC | SO2
CATEGORIES |  |  |  | P | A | P | A | P | A
| (Gg) |  |  | CO2 equivalent (Gg) |  |  |  | (Gg)
D. Other Production | IE | [8 empty] | IE | IE | IE | IE
1. Pulp and Paper | [9 empty] | IE | IE | IE | IE
2. Food and Drink(2) | IE | [10 empty] | IE
E. Production of Halocarbons and SF6 |  |  |  |  | NO |  | NO |  | NO
1. By-product Emissions |  |  |  |  | NO |  | NO |  | NO
Production of HCFC-22 |  |  |  |  | NO
Other |  |  |  |  | NO |  | NO |  | NO
2. Fugitive Emissions |  |  |  |  | NO |  | NO |  | NO
3. Other (please specify) |  |  |  |  | NO |  | NO |  | NO
F. Consumption of Halocarbons and SF6 |  |  |  | 1076.3868 | 473.8624 | 25.87 | 18.4285 | 0.015724 | 0.0077772
1. Refrigeration and Air Conditioning Equipment |  |  |  |  | 393.2523 |  | 1.6803 |  | NO
2. Foam Blowing |  |  |  |  | 53.2021 |  | NO |  | NO
3. Fire Extinguishers |  |  |  |  | NO |  | NO |  | NO
4. Aerosols/ Metered Dose Inhalers |  |  |  |  | 27.408 |  | NO |  | NO
5. Solvents |  |  |  |  | NO |  | 6.845 |  | 0.0035
6. Semiconductor Manufacture |  |  |  |  | NO |  | 9.9032 |  | 0.00018396
7. Electrical Equipment | [8 empty] | 0.00332
8. Other (please specify) |  |  |  | NO | NO | NO | NO | IE | 0.00077327
Windows, cables, electric equipment
G. Other (please specify) | 1 | 0.017 | NO | NO | NO | NO | NO | NO | NO | 0.104 | 5.47 | 3.85 | 0.184
Food, drink, pulp, paper, crematories
(2) CO2 from Food and Drink Production (e.g. gasification of water) can be of biogenic or non-biogenic origin. Only information on CO2 emissions of non-biogenic origin should be reported.
Note on A16: Be aware that HFCs and PFCs are to be entered in CO2 equivalent.
Note on A26: Be aware that HFCs and PFCs are to be entered in CO2 equivalent.
Note on A29: Be aware that HFCs and PFCs are to be entered in CO2 equivalent.

## Table2(I).A-Gs1
TABLE 2(I).A-G SECTORAL BACKGROUND DATA FOR INDUSTRIAL PROCESSES | [10 empty] | Switzerland
Emissions of CO2, CH4 and N2O | [10 empty] | 2001
(Sheet 1 of 2) | [10 empty] | Submission 2003
GREENHOUSE GAS SOURCE AND | ACTIVITY DATA |  | IMPLIED EMISSION FACTORS |  |  | EMISSIONS(2)
SINK CATEGORIES | Production/Consumption quantity |  | CO2 | CH4 | N2O | CO2 |  | CH4 |  | N2O
| Description (1) | (kt) | (t/t) | (t/t) | (t/t) | (Gg) | (2) | (Gg) | (2) | (Gg) | (2)
A. Mineral Products | [5 empty] | 1754.2903 |  | 0.019454 |  | 0
1. Cement Production | clinker production | 3275.028 | #VALUE! |  |  | 1719.5103 |  | 0.019454
2. Lime Production | lime production | 94 | #VALUE! |  |  | 34.78
3. Limestone and Dolomite Use | NO | NO |  |  |  | NO
4. Soda Ash | [5 empty] | NO
Soda Ash Production | NO | NO |  |  |  | NO
Soda Ash Use | NO | NO |  |  |  | NO
5. Asphalt Roofing | asphalt concrete (only NMVOC emissions) | 5500 |  |  |  | NO
6. Road Paving with Asphalt | IE (Asphalt roofing) | IE |  |  |  | NO
7. Other (please specify) | [5 empty] | NO |  | NO |  | NO
B. Chemical Industry | [5 empty] | 13 |  | 0.405 |  | 0.312
1. Ammonia Production (3) | only NH3 emissions |  |  |  |  | NO |  | NO |  | NO
2. Nitric Acid Production | nitric acid | 65 |  |  | #VALUE! |  |  |  |  | 0.312
3. Adipic Acid Production | NO | NO | [7 empty] | NO
4. Carbide Production | production figure is confidential | C |  |  | #VALUE! | 13 |  | NO
Silicon Carbide | production figure is confidential | C |  |  |  | C |  | NO
Calcium Carbide | production figure is confidential | C |  |  |  | C |  | NO
5. Other (please specify) | [5 empty] | NO |  | 0.405 |  | NO
Carbon Black | IE | IE | [5 empty] | IE
Ethylene | IE | IE |  |  |  | NO |  | IE |  | NO
Dichloroethylene | NO | NO | [5 empty] | NO
Styrene | NO | NO | [5 empty] | NO
Methanol | NO | NO | [5 empty] | NO
Organic chemicals | production of ethylene, PVC, | Mix |  |  |  | NO |  | 0.405 |  | NO
formaldehyde, acetic acid, carbon black
(1) Where the IPCC Guidelines provide options for activity data, e.g. cement or clinker for estimating the emissions from Cement Production, specify the activity data used (as shown in the example in brackets) in order
to make the choice of emission factor more transparent and to facilitate comparisons of implied emission factors.
(2) Enter cases in which the final emissions are reduced with the quantities of emission recovery, oxidation, destruction, transformation. Adjusted emissions are reported and the quantitative information on recovery,
oxidation, destruction, and transformation should be given in the additional columns provided.
(3) To avoid double counting make offsetting deductions from fuel consumption (e.g. natural gas) in Ammonia Production, first for feedstock use of the fuel, and then to a sequestering use of the feedstock.

## Table2(I).A-Gs2
TABLE 2(I).A-G SECTORAL BACKGROUND DATA FOR INDUSTRIAL PROCESSES | [10 empty] | Switzerland
Emissions of CO2, CH4 and N2O | [10 empty] | 2001
(Sheet 2 of 2) | [10 empty] | Submission 2003
GREENHOUSE GAS SOURCE AND | ACTIVITY DATA |  | IMPLIED EMISSION FACTORS |  |  | EMISSIONS(2)
SINK CATEGORIES | Production/Consumption Quantity |  | CO2 | CH4 | N2O | CO2 |  | CH4 |  | N2O
| Description (1) | (kt) | (t/t) | (t/t) | (t/t) | (Gg) | (2) | (Gg) | (2) | (Gg) | (2)
C. Metal Production (4) | [5 empty] | 135.8807 |  | 1.0864e-05 |  | 6.5186e-06
1. Iron and Steel Production |  | 950 |  |  |  | 77 |  | NO
Steel | iron and steel production | 950 | #VALUE! |  |  | 77
Pig Iron | IE | IE |  |  |  | IE |  | NO
Sinter | IE | IE |  |  |  | IE |  | NO
Coke | IE | IE |  |  |  | IE |  | NO
Other (please specify) | [5 empty] | NO |  | NO
NO
2. Ferroalloys Production |  | 55.43 | #VALUE! | #VALUE! |  | 0.8007 |  | 1.0864e-05 |  | 6.5186e-06
3. Aluminium Production | aluminium production | 36.3 | #VALUE! |  |  | 58.08 |  | NO
4. SF6 Used in Aluminium and Magnesium Foundries
5. Other (please specify) | [5 empty] | NO |  | NO |  | NO
D. Other Production | [5 empty] | IE
1. Pulp and Paper | IE | IE |  |  |  | IE
2. Food and Drink | IE | IE |  |  |  | IE
G. Other (please specify) | [5 empty] | 1 |  | 0.017 |  | NO
Food, drink, pulp, paper, crematories |  | Mix |  |  |  | 1 |  | 0.017 |  | NO
(4) More specific information (e.g. data on virgin and recycled steel production) could be provided in the documentation box.
Note: In case of confidentiality of the activity data information, the entries should provide aggregate figures but there should be a note in the documentation box indicating this.
Documentation box:
2.B.4. Carbide production: production figures are confidential
2.C.1. Emissions from Pig Iron, Sinter, Coke are included in "Steel".
2.D. Emissions are included in 2.G.

## Table2(II)s1
TABLE 2(II) SECTORAL REPORT FOR INDUSTRIAL PROCESSES - EMISSIONS OF HFCs, PFCs AND SF6 | [22 empty] | Switzerland
(Sheet 1 of 2) | [22 empty] | 2001
Submission 2003
GREENHOUSE GAS SOURCE AND SINK CATEGORIES | HFC-23 | HFC-32 | HFC-41 | HFC-43-10mee | HFC-125 | HFC-134 | HFC-134a | HFC-152a | HFC-143 | HFC-143a | HFC-227ea | HFC-236fa | HFC-245ca | Total HFCs(1) | CF4 | C2F6 | C 3F8 | C4F10 | c-C4F8 | C5F12 | C6F14 | Total PFCs(1) | SF6
(t)(2)
Total Actual Emissions of Halocarbons (by chemical) and SF6 | NO | 3.1332 | NO | NO | 20.1682 | NO | 260.3655 | 22.5655 | NO | 19.362 | 0.05 | NO | NO |  | 1.695 | 1.4188 | 0.29005 | NO | NO | NO | NO |  | 8.8172
C. Metal Production | [14 empty] | 1.034 | 0.1034 | [6 empty] | 1.04
Aluminium Production | [14 empty] | 1.034 | 0.1034
SF6 Used in Aluminium Foundries | [22 empty] | NO
SF6 Used in Magnesium Foundries | [22 empty] | 1.04
E. Production of Halocarbons and SF6 | NO | NO | NO | NO | NO | NO | NO | NO | NO | NO | NO | NO | NO |  | NO | NO | NO | NO | NO | NO | NO |  | NO
1. By-product Emissions | NO | NO | NO | NO | NO | NO | NO | NO | NO | NO | NO | NO | NO |  | NO | NO | NO | NO | NO | NO | NO |  | NO
Production of HCFC-22 | NO
Other
2. Fugitive Emissions
3. Other (please specify) | NO | NO | NO | NO | NO | NO | NO | NO | NO | NO | NO | NO | NO |  | NO | NO | NO | NO | NO | NO | NO |  | NO
F(a). Consumption of Halocarbons and SF6 (actual emissions - Tier 2) | NO | 3.1332 | NO | NO | 20.1682 | NO | 260.3655 | 22.5655 | NO | 19.362 | 0.05 | NO | NO |  | 0.661 | 1.3154 | 0.29005 | NO | NO | NO | NO |  | 7.7772
1. Refrigeration and Air Conditioning Equipment |  | 3.1332 |  |  | 20.1682 |  | 200.8994 |  |  | 19.362 | [6 empty] | 0.24005
2. Foam Blowing | [6 empty] | 38.5161 | 22.3655
3. Fire Extinguishers
4. Aerosols/Metered Dose Inhalers | [6 empty] | 20.95 | 0.2 |  |  | 0.05
5. Solvents | [14 empty] | 0.15 | 0.6 | 0.05 | [5 empty] | 3.5
6. Semiconductor Manufacture | [14 empty] | 0.511 | 0.7154 | [6 empty] | 0.18396
7. Electrical Equipment | [22 empty] | 3.32
8. Other (please specify) | NO | NO | NO | NO | NO | NO | NO | NO | NO | NO | NO | NO | NO |  | NO | NO | NO | NO | NO | NO | NO |  | 0.77327
Windows, cables, electric equipment | [22 empty] | 0.77327
G. Other (please specify) | NO | NO | NO | NO | NO | NO | NO | NO | NO | NO | NO | NO | NO |  | NO | NO | NO | NO | NO | NO | NO |  | NO
none
(1) Although shaded, the columns with HFCs and PFCs totals in sheet 1 are kept for consistency with sheet 2 of the table. In accordance with the UNFCCC reporting guidelines for HFCs and PFCs "emissions should be reported for each relevant chemical". However, if it is not possible to report values for each chemical (i.e. mixtures, confidential data, lack of disaggregation), this column could be used for reporting aggregated values and appropriate notation keys should be entered in the cells for the individual chemicals.
(2) Note that the units used in this table differ from those used in the rest of the Sectoral report tables, i.e. [t] instead of [Gg].
Note: Where information is confidential the entries should provide aggregate figures but there should be a note indicating this in the relevant documentation boxes of the Sectoral background data tables or as a comment to the corresponding cell.
Gases with GWP not yet agreed upon by the COP, should be reported in Table 9 (Completeness), sheet 2.

## Table2(II)s2
TABLE 2(II) SECTORAL REPORT FOR INDUSTRIAL PROCESSES - EMISSIONS OF HFCs, PFCs AND SF6 | [22 empty] | Switzerland
(Sheet 2 of 2) | [22 empty] | 2001
Submission 2003
GREENHOUSE GAS SOURCE AND SINK CATEGORIES | HFC-23 | HFC-32 | HFC-41 | HFC-43-10mee | HFC-125 | HFC-134 | HFC-134a | HFC-152a | HFC-143 | HFC-143a | HFC-227ea | HFC-236fa | HFC-245ca | Total HFCs | CF4 | C2F6 | C 3F8 | C4F10 | c-C4F8 | C5F12 | C6F14 | Total PFCs | SF6
(t)(2)
F(p). Total Potential Emissions of Halocarbons (by chemical) and SF6 (3) | NO | 18.5604 | NO | NO | 46.0606 | NO | 624.2142 | 87.3575 | NO | 29.3037 | 0.1 | NO | NO |  | 0.9 | 2.1 | 0.1 | NO | NO | NO | NO |  | 15.724
Production(4)
Import: | NO | 18.5604 | NO | NO | 46.0606 | NO | 837.4542 | 92.7725 | NO | 29.3037 | 0.1 | NO | NO |  | 0.9 | 2.1 | 0.1 | NO | NO | NO | NO |  | 90.704
In bulk |  | 15.4056 |  |  | 38.9995 |  | 566.6944 | 5.9 |  | 25.0728 | 0.1 |  |  |  | 0.9 | 2.1 | 0.1 | [5 empty] | 90.704
In products (5) |  | 3.1548 |  |  | 7.0611 |  | 270.7599 | 86.8725 |  | 4.231
Export: | NO | NO | NO | NO | NO | NO | 213.24 | 5.415 | NO | 0 | 0 | NO | NO |  | NO | NO | NO | NO | NO | NO | NO |  | 74.98
In bulk
In products (5) | [6 empty] | 213.24 | 5.415 | [14 empty] | 74.98
Destroyed amount
GWP values used | 11700 | 650 | 150 | 1300 | 2800 | 1000 | 1300 | 140 | 300 | 3800 | 2900 | 6300 | 560 |  | 6500 | 9200 | 7000 | 7000 | 8700 | 7500 | 7400 |  | 23900
Total Actual Emissions (6) (Gg CO2 eq.) | NO | 2.0366 | NO | NO | 56.4711 | NO | 338.4752 | 3.1592 | NO | 73.5754 | 0.145 | NO | NO | 473.8624 | 11.0175 | 13.053 | 2.0303 | NO | NO | NO | NO | 26.1008 | 210.7318
C. Metal Production | [14 empty] | 6.721 | 0.95128 | [5 empty] | 7.6723 | 24.856
E. Production of Halocarbons and SF6 | NO | NO | NO | NO | NO | NO | NO | NO | NO | NO | NO | NO | NO | NO | NO | NO | NO | NO | NO | NO | NO | NO | NO
F(a). Consumption of Halocarbons and SF6 | NO | 2.0366 | NO | NO | 56.4711 | NO | 338.4752 | 3.1592 | NO | 73.5754 | 0.145 | NO | NO | 473.8624 | 4.2965 | 12.1017 | 2.0303 | NO | NO | NO | NO | 18.4285 | 185.8758
G. Other | NO | NO | NO | NO | NO | NO | NO | NO | NO | NO | NO | NO | NO | NO | NO | NO | NO | NO | NO | NO | NO | NO | NO
Ratio of Potential/Actual Emissions from Consumption of Halocarbons and SF6
Actual emissions - F(a) (Gg CO2 eq.) | NO | 2.0366 | NO | NO | 56.4711 | NO | 338.4752 | 3.1592 | NO | 73.5754 | 0.145 | NO | NO | 473.8624 | 4.2965 | 12.1017 | 2.0303 | NO | NO | NO | NO | 18.4285 | 185.8758
Potential emissions - F(p) (7) (Gg CO2 eq.) | NO | 12.0643 | NO | NO | 128.9698 | NO | 811.4785 | 12.2301 | NO | 111.3542 | 0.29 | NO | NO | 1076.3868 | 5.85 | 19.32 | 0.7 | NO | NO | NO | NO | 25.87 | 375.8036
Potential/Actual emissions ratio | NA | 5.9238 | NA | NA | 2.2838 | NA | 2.3975 | 3.8713 | NA | 1.5135 | 2 | NA | NA | 2.2715 | 1.3616 | 1.5965 | 0.34477 | NA | NA | NA | NA | 1.4038 | 2.0218
(3) Potential emissions of each chemical of halocarbons and SF6 estimated using Tier 1a or Tier 1b of the IPCC Guidelines (Volume 3. Reference Manual, pp. 2.47-2.50). When potential emissions estimates are available in a disaggregated
manner corresponding to the subsectors for actual emissions defined on sheet 1 of this table, these should be reported in an annex to sheet 2, using the format of sheet 1, sector F(a). Use Summary 3 of this common reporting format to
indicate whether Tier 1a or Tier 1b was used.
(4) Production refers to production of new chemicals. Recycled substances could be included here, but it should be ensured that double counting of emissions is avoided. Relevant explanations should be provided as a comment to the corresponding cell.
(5) Relevant just for Tier 1b.
(6) Sums of the actual emissions of each chemical of halocarbons and SF6 from the source categories given in sheet 1 of the table multiplied by the corresponding GWP values.
(7) Potential emissions of each chemical of halocarbons and SF6 taken from row F(p) multiplied by the corresponding GWP values.
Note: As stated in the revised UNFCCC guidelines, Parties should report actual emissions of HFCs, PFCs and SF6, where data are available, providing disaggregated data by chemical and source category in units of mass and in
CO2 equivalents. Parties reporting actual emissions should also report potential emissions for the sources where the concept of potential emissions applies, for reasons of transparency and comparability.
Note on A22: Note that “G. Other” does not need to be specified here, because this was already required in sheet 1 of this table. The purpose of this row is only to convert the sum of all possible entries made under “G. Other” into CO2 equivalent estimates.
Note on A25: Make sure that the results for total actual HFCs and total actual PFCs obtained in this row are consistent with those obtained in Table 2(I)s2 under “F. Consumption of Halocarbons and SF6”.
Note on A26: Make sure that the results for total potential HFCs and total potential PFCs obtained in this row are consistent with those obtained in Table 2(I)s2 under “F. Consumption of Halocarbons and SF6”.

## Table2(II).C,E
TABLE 2(II). C, E SECTORAL BACKGROUND DATA FOR INDUSTRIAL PROCESSES |  |  |  |  | Switzerland
Metal Production; Production of Halocarbons and SF6 |  |  |  |  | 2001
(Sheet 1 of 1) |  |  |  |  | Submission 2003
GREENHOUSE GAS SOURCE AND SINK CATEGORIES | ACTIVITY DATA |  | IMPLIED EMISSION FACTORS(2) | EMISSIONS(2)
| Description (1) | (t) | (kg/t) | (t) | (3)
C. PFCs and SF6 from Metal Production
PFCs from Aluminium Production
CF4 |  | 36.3 | #VALUE! | 1.034
C2F6 |  | 36.3 | #VALUE! | 0.1034
SF6 |  |  |  | 1.04
Aluminium Foundries | (SF6 consumption) |  | #VALUE! | NO
Magnesium Foundries |  |  | #VALUE! | 1.04
E. Production of Halocarbons and SF6
1. By-product Emissions
Production of HCFC-22
HFC-23 |  |  | #VALUE!
Other (specify chemical)
#VALUE!
2. Fugitive Emissions
HFCs (specify chemical)
#VALUE!
PFCs (specify chemical)
#VALUE!
SF6 |  |  | #VALUE!
3. Other (please specify)
#VALUE!
(1) Specify the activity data used as shown in the examples within brackets. Where applying Tier 1b (for C), Tier 2 (for E) and country specific methods,
specify any other relevant activity data used in the documentation box below.
(2) Emissions and implied emission factors are after recovery.
(3) Enter cases in which the final emissions are reported after subtracting the quantities of emission recovery, oxidation, destruction, transformation.
Enter these quantities in the specified column and use the documentation box for further explanations.
Note: Where the activity data are confidential, the entries should provide aggregate figures, but there should be a note in the documentation box indicating this.
Documentation box:

## Table2(II).Fs1
TABLE 2(II).F SECTORAL BACKGROUND DATA FOR INDUSTRIAL PROCESSES | [8 empty] | Switzerland
Consumption of Halocarbons and SF6 | [8 empty] | 2001
(Sheet 1 of 2) | [8 empty] | Submission 2003
GREENHOUSE GAS SOURCE | ACTIVITY DATA |  |  | IMPLIED EMISSION FACTORS |  |  | EMISSIONS
AND SINK CATEGORIES | Amount of fluid |  |  | Product manufacturing factor | Product life factor | Disposal loss factor | From manufacturing | From stocks | From disposal
| Filled in new manufactured products | In operating systems (average annual stocks) | Remained in products at decommissioning (1)
| (t) |  |  | (% per annum) |  |  | (t)
1 Refrigeration
Air Conditioning Equipment
Domestic Refrigeration (Specify chemical)(2)
HFC 134a | C | C | C | C | C | C | C | C | C
Commercial Refrigeration
HFC 32 | C | C | C | C | C | C | C | C | C
HFC 125 | C | C | C | C | C | C | C | C | C
HFC 134a | C | C | C | C | C | C | C | C | C
HFC 143a | C | C | C | C | C | C | C | C | C
Transport Refrigeration
HFC 125 | C | C | C | C | C | C | C | C | C
HFC 134a | C | C | C | C | C | C | C | C | C
HFC 143a | C | C | C | C | C | C | C | C | C
PFC 228 | C | C | C | C | C | C | C | C | C
Industrial Refrigeration
Included in commercial ref.
Stationary Air-Conditioning
HFC 32 | C | C | C | C | C | C | C | C | C
HFC 125 | C | C | C | C | C | C | C | C | C
HFC 134a | C | C | C | C | C | C | C | C | C
HFC 143a | C | C | C | C | C | C | C | C | C
Mobile Air-Conditioning
HFC 134a | C | C | C | C | C | C | C | C | C
2 Foam Blowing
Hard Foam
HFC 134a | C | C | C | C | C | C | C | C | C
HFC 152a | C | C | C | C | C | C | C | C | C
Soft Foam
(1) Parties should use the documentation box to provide information on the amount of the chemical recovered (recovery efficiency) and other relavant information used in the emission estimation.
(2) Please click on the button to specify the chemical consumed, as given in the example. If needed, new rows could be added for reporting the disagregated chemicals from a source by clicking on the corresponding button.
Note: Table 2.(II).F provides for reporting of the activity data and emission factors used to calculate actual emissions from consumption of halocarbons and SF6 using the "bottom-up approach" (based on the total stock of equipment
and estimated emission rates from this equipment). Some Parties may prefer to estimate their actual emissions following the alternative "top-down approach" (based on annual sales of equipment and/or gas). These Parties should provide
the activity data used in the current format and any other relevant information in the documentation box at the end of Table2(II)Fs2. Data these Parties should provide includes (1) the amount of fluid used to fill new products, (2) the amount
of fluid used to service existing products, (3) the amount of fluid originally used to fill retiring products (the total nameplate capacity of retiring products), (4) the product lifetime, and (5) the growth rate of product sales, if this has been used to
calculate the amount of fluid originally used to fill retiring products. Alternatively, Parties may provide alternative formats with equivalent information. These formats may be considered for future versions of the common reporting format
after the trial period.

## Table2(II).Fs2
TABLE 2(II).F SECTORAL BACKGROUND DATA FOR INDUSTRIAL PROCESSES | [8 empty] | Switzerland
Consumption of Halocarbons and SF6 | [8 empty] | 2001
(Sheet 2 of 2) | [8 empty] | Submission 2003
GREENHOUSE GAS SOURCE | ACTIVITY DATA |  |  | IMPLIED EMISSION FACTORS |  |  | EMISSIONS
AND SINK CATEGORIES | Amount of fluid |  |  | Product manufacturing factor | Product life factor | Disposal loss factor | From manufacturing | From stocks | From disposal
| Filled in new manufactured products | In operating systems (average annual stocks) | Remained in products at decommissioning (1)
| (t) |  |  | (% per annum) |  |  | (t)
3 Fire Extinguishers
| NO | NO | NO | NO | NO | NO | NO | NO | NO
4 Aerosols
Metered Dose Inhalers
HFC 134a
Other
HFC 134a
HFC 152a
HFC 227 ea
5 Solvents
HFC 43-10mee | C
CF4 | C | [6 empty] | C
C2F6 | C | [6 empty] | C
C3F8 | C | [6 empty] | C
SF6 | C | [6 empty] | C
6 Semiconductors
HFC 23 | C | [6 empty] | C
CF4 | C | [6 empty] | C
C2F6 | C | [6 empty] | C
C3F8 | C | [6 empty] | C
SF6 | C | [6 empty] | C
7 Electric Equipment
SF6 | C | C | C | C | C | C | C | C | C
8 Other (please specify)
SF6 | C | C | C | C | C | C | C | C | C
Note: Where the activity data are confidential, the entries should provide aggregate figures, but there should be a note indicating this and explanations in the documentation box.
Documentation box:
Data are considered confidential, until future aggregated data presentation is agreed with the involved manufacturing industry.

## Table3
TABLE 3 SECTORAL REPORT FOR SOLVENT AND OTHER PRODUCT USE |  |  | Switzerland
(Sheet 1 of 1) |  |  | 2001
Submission 2003
GREENHOUSE GAS SOURCE AND SINK CATEGORIES | CO2 | N2O | NMVOC | NOx | CO | SO2
| (Gg) |  |  | (Gg)
Total Solvent and Other Product Use | NO | 0.391 | 89.94 | 0.045 | 0.089 | 0.037
A. Paint Application | NO | NO | 25.3 | NO | NO | NO
B. Degreasing and Dry Cleaning | NO | NO | 8.24 | NO | NO | NO
C. Chemical Products, Manufacture and Processing |  |  | 15.5 | NO | NO | NO
D. Other (please specify) | NO | 0.391 | 40.9 | 0.045 | 0.089 | 0.037
Spray cans, cosmetic institutions, hair stylists, house cleaning, | NO | 0.391 | 40.9 | 0.045 | 0.089 | 0.037
laboratories, textile production, vehicles dewaxing, printing industries
Please account for the quantity of carbon released in the form of NMVOC in both the NMVOC and the CO2 columns.
Note: The IPCC Guidelines do not provide methodologies for the calculation of emissions of N2O from Solvent and Other Product
Use. If reporting such data, Parties should provide additional information (activity data and emission factors) used to make these
estimates in the documentation box to Table 3.A-D.
Note on A11: Make sure that the order of entries is the same as in Table 3.A-D.

## Table3.A-D
TABLE 3.A-D SECTORAL BACKGROUND DATA FOR SOLVENT AND OTHER PRODUCT USE |  |  |  | Switzerland
(Sheet 1 of 1) |  |  |  | 2001
Submission 2003
GREENHOUSE GAS SOURCE AND SINK CATEGORIES | ACTIVITY DATA |  | IMPLIED EMISSION FACTORS (2)
| Description | (kt) | CO2 | N2O
|  |  | (t/t) | (t/t)
A. Paint Application |  |  | NO | NO
B. Degreasing and Dry Cleaning |  |  | NO | NO
C. Chemical Products, Manufacture and Processing
D. Other (please specify)(1)
Spray cans, cosmetic institutions, hair stylists, house cleaning, |  |  | NO | NA
laboratories, textile production, vehicles dewaxing, printing
industry
(1) Some probable sources are provided in brackets. Complement the list with other relevant sources. Make sure that the order is the same as in Table 3.
(2) The implied emission factors will not be calculated until the corresponding emission estimates are entered directly into Table 3.
Note: The table follows the format of the IPCC Sectoral Report for Solvent and Other Product Use, although some of the source categories are not relevant
to the direct GHG emissions.
Documentation box:
A. Paint Application: only NMVOC emissions occuring.
B. Degreasing and Dry Cleaning: only NMVOC emissions occuring.
C. Chemical Products, Manufacture and Processing: Handling and storage of solvents, fine chemical production, paint manufacturing, ink manufacturing,
glues manufacturing, adhesive tape manufacturing, perfume production (only NMVOC emissions occuring).
D. Other: many different activities; actually, the Swiss CORINAIR model gives in the actual output configuration only aggregated emissions. Only NMVOC emissions occuring.
Note on A11: Make sure that the order of entries is the same as in Table 3.

## Table4s1
TABLE 4 SECTORAL REPORT FOR AGRICULTURE |  |  |  |  | Switzerland
(Sheet 1 of 2) |  |  |  |  | 2001
Submission 2003
GREENHOUSE GAS SOURCE AND SINK | CH4 | N2O | NOx | CO | NMVOC
CATEGORIES | (Gg)
Total Agriculture | 137.93 | 8.2267 | NO/NE | NO/NE | NO/NE
A. Enteric Fermentation | 118.8
1. Cattle | 112.4
Dairy Cattle | 74.58
Non-Dairy Cattle | 37.82
2. Buffalo
3. Sheep | 2.99
4. Goats | 0.59
5. Camels and Llamas
6. Horses | 1.06
7. Mules and Asses
8. Swine | 1.67
9. Poultry | 0.09
10. Other (please specify) | 0
B. Manure Management | 19.13 | 1.328 |  |  | NO
1. Cattle | 13.4
Dairy Cattle | 10.39
Non-Dairy Cattle | 3.01
2. Buffalo
3. Sheep | 0.06
4. Goats | 0.01
5. Camels and Llamas
6. Horses | 0.3
7. Mules and Asses
8. Swine | 5.26
9. Poultry | 0.1
Note on A20: Make sure that the order of entries is the same as in Table 4A.
Note on A22: Please report CH4 emissions and activity data and other related information from other livestock in the documentation box of Table4.B(a).

## Table4s2
TABLE 4 SECTORAL REPORT FOR AGRICULTURE |  |  |  |  | Switzerland
(Sheet 2 of 2) |  |  |  |  | 2001
Submission 2003
GREENHOUSE GAS SOURCE AND SINK | CH4 | N2O | NOx | CO | NMVOC
CATEGORIES | (Gg)
B. Manure Management (continued)
10. Anaerobic Lagoons |  | NO |  |  | NO
11. Liquid Systems |  | 0.122 |  |  | NO
12. Solid Storage and Dry Lot |  | 1.206 |  |  | NO
13. Other (please specify) | NO | NO |  |  | NO
C. Rice Cultivation | NO |  |  |  | NO
1. Irrigated | NO |  |  |  | NO
2. Rainfed | NO |  |  |  | NO
3. Deep Water | NO |  |  |  | NO
4. Other (please specify) | NO |  |  |  | NO
D. Agricultural Soils (1) | NO | 6.8987 |  |  | NO
1. Direct Soil Emissions | NO | 4.0041 |  |  | NO
2. Animal Production (2) | NO | 0.53384 |  |  | NO
3. Indirect Emissions | NO | 2.3608 |  |  | NO
4. Other (please specify) | NO | NO |  |  | NO
E. Prescribed Burning of Savannas | NO | NO | NO | NO | NO
F. Field Burning of Agricultural Residues | NE | NE | NE | NE | NE
1 . Cereals
2. Pulse
3 . Tuber and Root
4 . Sugar Cane
5 . Other (please specify)
G. Other (please specify) | NO | NO | NO | NO | NO
(1) See footnote 4 to Summary 1.A of this common reporting format. Parties which choose to report CO2 emissions and removals from agricultural soils under 4.D. Agricultural Soils category of the
sector Agriculture should indicate the amount [Gg] of these emissions or removals in the documentation box to Table 4.D. Additional information (activity data, implied emissions factors) should also
be provided using the relevant documentation box to Table 4.D. This table is not modified for reporting the CO2 emissions and removals for the sake of consistency with the IPCC tables
(i.e. IPCC Sectoral Report for Agriculture).
(2) Only emissions of Pasture, Range and Paddock are to be reported under "Agricultural Soils". The rest of the emissions from animal production are reported under "Manure Management".
Note: The IPCC Guidelines do not provide methodologies for the calculation of CH4 emissions, CH4 and N2O removals from agricultural soils, or CO2 emissions from savanna burning or agricultural
residues burning. If you have reported such data, you should provide additional information (activity data and emission factors) used to make these estimates using the relevant documentation boxes
of the Sectoral background data tables.

## Table4.A
TABLE 4.A SECTORAL BACKGROUND DATA FOR AGRICULTURE | [8 empty] | Switzerland
Enteric Fermentation | [8 empty] | 2001
(Sheet 1 of 1) | [8 empty] | Submission 2003
Additional information (for Tier 2) (a)
GREENHOUSE GAS SOURCE AND SINK CATEGORIES | ACTIVITY DATA(1) AND OTHER RELATED INFORMATION |  |  | IMPLIED EMISSION FACTORS (4) | Disaggregated list of animals (b) |  | Dairy Cattle | Non-Dairy Cattle | Other (specify)
| Population size (2) | Average daily feed intake | CH4 conversion | CH4
| (1000 head) | (MJ/day) | (%) | (kg CH4/head/yr) | Indicators:
1. Cattle | 1611 |  |  | #VALUE! | Weight | (kg)
Dairy Cattle(3) | 720 | 263.2 | 6 | #VALUE! | Feeding situation (c)
Non-Dairy Cattle | 891 | 107.8 | 6 | #VALUE! | Milk yield | (kg/day)
2. Buffalo |  |  |  | #VALUE! | Work | (hrs/day)
3. Sheep | 420 | 21.7 | 5 | #VALUE! | Pregnant | (%)
4. Goats | 63 | 28.5 | 5 | #VALUE! | Digestibility
5. Camels and Llamas |  |  |  | #VALUE! | of feed | (%)
6. Horses | 50 | 159.9 | 2 | #VALUE!
7. Mules and Asses |  |  |  | #VALUE! | (a) Compare to Tables A-1 and A-2 of the IPCC Guidelines (Volume 3. Reference
8. Swine | 1548 | 30.5 | 0.54 | #VALUE! | Manual, pp. 4.31-4.34). These data are relevant if Parties do not have data on
9. Poultry | 6940 | 2.12 | 0.09 | #VALUE! | average feed intake.
10. Other (please specify) |  |  |  |  | (b) Disaggregate to the split actually used. Add columns to the table if necessary.
|  |  |  | #VALUE! | (c) Specify feeding situation as pasture, stall fed, confined, open range, etc.
(1) In the documentation boxes to all Sectoral background data tables for Agriculture, Parties should provide information on whether the activity data is one year or a 3-year average.
(2) Parties are encouraged to provide detailed livestock population data by animal type and region in a separate table below the documentation box. This consistent set of animal population
statistics should be used to estimate CH4 emissions from enteric fermentation, CH4 and N2O from manure management, N2O direct emissions from soil and N2O emissions associated
with manure production, as well as emissions from the use of manure as fuel, and sewage-related emissions reported in the waste sector.
(3) Including data on dairy heifers, if available.
4)The implied emission factors will not be calculated until the corresponding emission estimates are entered directly into Table 4.
Documentation box:
Activity data are provided on a one-year basis
Ponies, mules and asses as well as turkeys have been neglected in the methane inventory calculations
Values given in column C are the gross energy intake per head and day
Livestock population data 2001 | head | kg N/head/year | FracGASM (6) | N volatilized (kg N)
Cattle | 1611351
dairy cows (1) | 720034 | 110.7 | 0.335 | 26702100.873
rearing cattle 1st year | 238056 | 25 | 0.235 | 1398579
rearing cattle 2nd year | 219281 | 40 | 0.235 | 2061241.4
rearing cattle 3rd year | 130368 | 55 | 0.235 | 1685006.4
fattening calves | 155132 | 13 | 0.385 | 776435.66
fattening cattle < 1/2 year | 39572 | 8 | 0.385 | 121881.76
fattening cattle >1/2 hear | 108908 | 33 | 0.385 | 1383676.14
Pigs | 1547711
fattening pig places (2) | 868115 | 13 | 0.475 | 5360610.125
breeding pig places (3) | 148550 | 35 | 0.475 | 2469643.75
Sheep | 1547711
sheep places (4) | 216588 | 12 | 0.155 | 402853.68
Goats | 63034
goat places (5) | 34765 | 16 | 0.305 | 169653.2
Horses | 50116
foals < 1 year | 3528 | 17 | 0.335 | 20091.96
foals 1 - 3 years | 6187 | 42 | 0.335 | 87051.09
> 3 years | 40401 | 44 | 0.335 | 595510.74
Ponies, Mules and Asses | 12465 | 26 | 0.335 | 108570.15
Poultry | 6939498
laying hens | 2069459 | 0.71 | 0.555 | 815470.3189
young hens < 18 weeks | 745262 | 0.34 | 0.555 | 140630.9394
broilers | 3993164 | 0.4 | 0.495 | 790646.472
turkeys | 131613 | 1.4 | 0.495 | 91207.809
Total | 11771886 |  |  | 45180861.4673
(1) N excretion calculated based on milk production: 105 kg N/head/year at a milk production of 5000 kg/head/year, increased by 10% for every 500 kg additional milk production. Milk production 2001: 5540 kg/head/year
(2) one fattening pig place per fattening pig > 25 kg
(3) one breeding pig place per sow, 1/2 place per boar
(4) one sheep place per ewe > 1 year
(5) one goat place per goat > 1.5 years
(6) includes ammonia volatilization calculated for each species based on management practice and NO emissions of 1.5% of the excreted N
Note on A20: Make sure that the order of entries is the same as in Table 4s1.

## Table4.B(a)
TABLE 4.B(a) SECTORAL BACKGROUND DATA FOR AGRICULTURE | [16 empty] | Switzerland
CH4 Emissions from Manure Management | [16 empty] | 2001
(Sheet 1 of 1) | [16 empty] | Submission 2003
Additional information
GREENHOUSE GAS SOURCE | ACTIVITY DATA AND OTHER RELATED INFORMATION | [6 empty] | IMPLIED EMISSION FACTORS | Animal category(a) | Indicator | Climate region | Animal waste management system
AND SINK CATEGORIES | Population size (1) | Allocation by climate region (2) |  |  | Typical animal mass | VS(3) daily excretion | CH4 producing potential (Bo)(3) |  |  |  |  | Anaerobic lagoon | Liquid system | Daily spread | Solid storage and dry lot | Pasture range paddock | Other
|  | Cool | Temperate | Warm |  |  |  | CH4 (5)
| (1000 head) | (%) |  |  | (kg) | (kg dm/head/yr) | (CH4 m3/kg VS) | (kg CH4/head/yr)
1. Cattle | 1611 | 100 | [5 empty] | #VALUE! | Dairy Cattle | Allocation(%) | Cool | 0 | 64.9 | 0 | 27.8 | 7.3 | 0
Dairy Cattle(4) | 720 | 100 |  |  |  | 1312.1 | 0.24 | #VALUE! |  |  | Temperate
Non-Dairy Cattle | 891 | 100 |  |  |  | 524.9 | 0.17 | #VALUE! |  |  | Warm
2. Buffalo | [7 empty] | #VALUE! |  | MCF(b) | Cool
3. Sheep | 420 | 100 |  |  |  | 107.5 | 0.19 | #VALUE! |  |  | Temperate
4. Goats | 63 | 100 |  |  |  | 141.1 | 0.17 | #VALUE! |  |  | Warm
5. Camels and Llamas | [7 empty] | #VALUE! | Rearing Cattle | Allocation(%) | Cool | 0 | 33 | 0 | 26 | 41 | 0
6. Horses | 50 | 100 |  |  |  | 1423.1 | 0.33 | #VALUE! |  |  | Temperate
7. Mules and Asses | [7 empty] | #VALUE! |  |  | Warm
8. Swine | 1548 | 100 |  |  |  | 120.8 | 0.45 | #VALUE! |  | MCF(b) | Cool
9. Poultry | 6940 | 100 |  |  |  | 6.9 | 0.32 | #VALUE! |  |  | Temperate
Warm
(1) See footnote 1 to Table 4.A of this common reporting format. | [8 empty] | Fattening Cattle | Allocation(%) | Cool | 0 | 89.2 | 0 | 8.8 | 2 | 0
(2) Climate regions are defined in terms of annual average temperature as follows: Cool=less than 15°C; Temperate=15°C to 25°C | [10 empty] | Temperate
inclusive; and Warm=greater than 25°C (see Table 4.2 of the IPCC Guidelines (Volume 3, Reference Manual, p. 4.8)). | [10 empty] | Warm
(3) Provide average values, where original calculations were made at a more disagregated level of these livestock categories | [9 empty] | MCF(b) | Cool
(4) Including data on dairy heifers, if available. | [10 empty] | Temperate
5) The implied emission factors will not be calculated until the corresponding emission estimates are entered directly into Table 4. | [10 empty] | Warm
[9 empty] | Fattening Calves | Allocation(%) | Cool | 0 | 0 | 0 | 98 | 2 | 0
Documentation Box: | [10 empty] | Temperate
The unit given in G9 does not fit to the title in G7. The values are given in kg dm/head/year. | [10 empty] | Warm
[10 empty] | MCF(b) | Cool
Temperate
Warm
[9 empty] | Swine | Allocation(%) | Cool | 0 | 93 | 0 | 7 | 0 | 0
Temperate
Warm
[10 empty] | MCF(b) | Cool
Temperate
Warm
[9 empty] | Sheep | Allocation(%) | Cool | 0 | 0 | 0 | 31 | 69 | 0
Temperate
Warm
[10 empty] | MCF(b) | Cool
Temperate
Warm
[9 empty] | Goats | Allocation(%) | Cool | 0 | 0 | 0 | 80 | 20 | 0
Temperate
Warm
[10 empty] | MCF(b) | Cool
Temperate
Warm
[9 empty] | Horses | Allocation(%) | Cool | 0 | 10.2 | 0 | 82.8 | 7 | 0
Temperate
Warm
[10 empty] | MCF(b) | Cool
Temperate
Warm
[9 empty] | Poultry | Allocation(%) | Cool | 0 | 0 | 0 | 100 | 0 | 0
Temperate
Warm
[10 empty] | MCF(b) | Cool
Temperate
Warm
[9 empty] | Distribution of VS of non-dairy-cattle | Allocation(%) | Cool | 0 | 52 | 0 | 23 | 25 | 0
Temperate
Warm
[10 empty] | MCF(b) | Cool
Temperate
Warm
(a) Copy the above table as many times as necessary.
(b) MCF = Methane Conversion Factor (IPCC Guidelines,
(Volume 3. Reference Manual, p. 4.9)). In the case of use of other
climate region categorization, please replace the entries in the
cells with the climate regions for which the MCFs are specified.
Note on A9: Please report CH4 emissions and activity data and other related information from other livestock in the documentation box below.

## Table4.B(b)
TABLE 4.B(b) SECTORAL BACKGROUND DATA FOR AGRICULTURE | [9 empty] | Switzerland
N2O Emissions from Manure Management | [9 empty] | 2001
(Sheet 1 of 1) | [9 empty] | Submission 2003
GREENHOUSE GAS SOURCE | ACTIVITY DATA AND OTHER RELATED INFORMATION | [7 empty] | IMPLIED EMISSION FACTORS (3)
AND SINK CATEGORIES | Population size (1) | Nitrogen excretion | Nitrogen excretion per animal waste management system (kg N/yr) | [5 empty] | Emission factor per animal waste management system
| (1000s) | (kg N/head/yr) | Anaerobic lagoon | Liquid system | Daily spread | Solid storage and dry lot | Pasture range and paddock | Other | (kg N2O-N/kg N)
Non-Dairy Cattle | [8 empty] | Anaerobic lagoon | NO
Dairy Cattle | 720 | 110.7 | 0 | 51708351.0279 | 0 | 22160721.8691 | 5817089.8829 | 0 | Liquid system | 0.00099885
Sheep | 217 | 12 | 0 | 0 | 0 | 805707.36 | 1793348.64 | 0 | Solid storage and dry lot | 0.020006
Swine | 1017 | [7 empty] | Other | NO
Poultry | 6940 | 0.50497 | 0 | 0 | 0 | 3504228.77 | 0 | 0
Other (please specify)
Rearing cattle 1st year | 238 | 26 | 0 | 1966342.56 | 0 | 1544983.44 | 2440074 | 0
Rearing cattle 2nd year | 219 | 40 | 0 | 2898017.696 | 0 | 2277013.904 | 3596208.4 | 0
Rearing cattle 3rd year | 130 | 55 | 0 | 2369047.296 | 0 | 1861394.304 | 2939798.4 | 0
Fattening calves | 155 | 13 | 0 | 0 | 0 | 1976381.68 | 40334.32 | 0
Fattening cattle < 1/2 year | 40 | 8 | 0 | 0 | 0 | 310244.48 | 6331.52 | 0
Fattening cattle > 1/2 year | 109 | 33 | 0 | 3205097.0952 | 0 | 316987.6248 | 71879.28 | 0
Fattening pig places | 868 | 13 | 0 | 10495510.35 | 0 | 789984.65 | 0 | 0
Breeding pig places | 149 | 35 | 0 | 4835302.5 | 0 | 363947.5 | 0 | 0
Goats | 35 | 16 | 0 | 0 | 0 | 444992 | 111248 | 0
Horses | 50 | 41.852 | 0 | 214571.5902 | 0 | 1736079.2298 | 146823.18 | 0
Mules and Asses | 13 | 26 | 0 | 33154 | 0 | 268249.293 | 22686.3 | 0
Total per AWMS(2) |  |  | 0 | 77725394.1153 | 0 | 38360916.1047 | 16985821.9229 | 0
(1) See footnote 1 to Table 4.A of this common reporting format.
(2) AWMS - Animal Waste Management System.
3) The implied emission factor will not be calculated until the emissions are entered directly into Table 4.
Documentation box:
Swine, Sheep and Goats: (1) number of animals is given in animal places; (2) the nitrogen excretions for sheep and goat places given
in the additional table in Table 4.A include the nitrogen excretion of the male and the young animals.
The N excretion values given for horses, mules and asses, and poultry are mean values calculated from the populations statistics.

## Table4.C
TABLE 4.C SECTORAL BACKGROUND DATA FOR AGRICULTURE | [5 empty] | Switzerland
Rice Cultivation | [5 empty] | 2001
(Sheet 1 of 1) | [5 empty] | Submission 2003
GREENHOUSE GAS SOURCE AND |  | ACTIVITY DATA AND OTHER RELATED INFORMATION |  |  | IMPLIED EMISSION FACTOR (1) | EMISSIONS
SINK CATEGORIES |  | Harvested area (2) | Organic amendments added(3): |  | CH4 | CH4
|  | (109 m2/yr) | type | (t/ha) | (g/m2) | (Gg)
1. Irrigated | [5 empty] | 0
Continuously Flooded |  |  |  |  | #VALUE!
Intermittently | Single Aeration |  |  |  | #VALUE!
Flooded | Multiple Aeration |  |  |  | #VALUE!
2. Rainfed | [5 empty] | 0
Flood Prone |  |  |  |  | #VALUE!
Drought Prone |  |  |  |  | #VALUE!
3. Deep Water | [5 empty] | 0
Water Depth 50-100 cm |  |  |  |  | #VALUE!
Water Depth > 100 cm |  |  |  |  | #VALUE!
4. Other (please specify) | [5 empty] | 0
#VALUE!
Upland Rice(4)
| Total (4) | 0
(1) The implied emission factor takes account of all relevant corrections for continuously flooded fields without organic amendment plus the correction for the organic
amendments, if used, as well as of the effect of different soil characteristics, if taken into account, on methane emissions.
(2) Harvested area is the cultivated area multiplied by the number of cropping seasons per year.
(3) Specify dry weight or wet weight for organic amendments.
(4) These rows are included to allow comparison with the international statistics. Upland rice emissions are assumed to be zero and are ignored in the emission calculations.
Documentation box:
When dissagregating by more than one region within a country, provide additional information in the documentation box.
Where available, provide activity data and scaling factors by soil type and rice cultivar.
NO

## Table4.D
TABLE 4.D SECTORAL BACKGROUND DATA FOR AGRICULTURE | [7 empty] | Switzerland
Agricultural Soils(1) | [7 empty] | 2001
(Sheet 1 of 1) | [7 empty] | Submission 2003
A | B | C | D | E | F | Additional information
GREENHOUSE GAS SOURCE | ACTIVITY DATA AND OTHER RELATED INFORMATION |  | IMPLIED EMISSION FACTORS |  | EMISSIONS | Fraction (a) | Description | Value | 6
AND SINK CATEGORIES | Description | Value | Unit (2) |  | (Gg N2O) | FracBURN | Fraction of crop residue burned | 0 | 7
Direct Soil Emissions | N input to soils (kg N/yr) |  |  |  | 4.0041 | FracFUEL | Fraction of livestock N excretion in excrements burned for fuel | 0 | 8
Synthetic Fertilizers | Use of synthetic fertilizers (kg N/yr) | 60348000 | (kg N2O-N/kg N) | 0.0125 | 1.1854 | FracGASF | Fraction of synthetic fertilizer N applied to soils that volatilizes as NH3 and NOx | 0.075 | 9
Animal Wastes Applied to Soils | Nitrogen input from manure applied to soils (kg N/yr) | 73758058.2201 | (kg N2O-N/kg N) | 0.0125 | 1.4488 | FracGASM | Fraction of livestock N excretion that volatilizes as NH3 and NOx | see in table 4.A | 10
N-fixing Crops | Dry pulses and soybeans produced (kg dry biomass/yr) | 1056799956 | (kg N2O-N/kg dry biomass) | 0.00037604 | 0.62448 | FracGRAZ | Fraction of livestock N excreted and deposited onto soil during grazing | see in table 4.B(a) | 11
Crop Residue | Dry production of other crops (kg dry biomass/yr) | 9006986520 | (kg N2O-N/kg dry biomass) | 4.8777e-05 | 0.69038 | FracLEACH | Fraction of N input to soils that is lost through leaching and runoff | 0.2 | 12
Cultivation of Histosols | Area of cultivated organic soils (ha) | 7000 | (kg N2O-N/ha) | 5 | 0.055 | FracNCRBF | Fraction of N in non-N-fixing crop | see in table4.F | 13
Animal Production | N excretion on pasture range and paddock (kg N/yr) | 16985821.9229 | (kg N2O-N/kg N) | 0.02 | 0.53384 | FracNCRO | Fraction of N in N-fixing crop | see in table4.F | 14
Indirect Emissions |  |  |  |  | 2.3608 | FracR | Fraction or crop residue removed from the field as crop | see in table4.F | 15
Atmospheric Deposition | Volatized N (NH3 and NOx) from fertilizers and animal wastes (kg N/yr) | 51602880.4673 | (kg N2O-N/kg N) | 0.0099986 | 0.81079 |  |  |  | 16
Nitrogen Leaching and Run-off | N from fertilizers and animal wastes that is lost through leaching and run off (kg N/yr) | 39454426.4286 | (kg N2O-N/kg N) | 0.025 | 1.55 | (a) Use the fractions as specified in the IPCC Guidelines |  |  | 17
Other (please specify) |  |  |  |  | 0 | (Volume 3. Reference Manual, pp. 4.92 - 4.113). |  |  | 18
|  |  |  | 0 |  |  |  |  | 19
(1) See footnote 4 to Summary 1.A. of this common reporting format. Parties which choose to report CO2 emissions and removals from agricultural soils under 4.D. Agricultural Soils category should
indicate the amount [Gg] of these emissions or removals and relevant additional information (activity data, implied emissions factors) in the documentation box.
(2) To convert from N2O-N to N2O emissions, multiply by 44/28.
Documentation box:
Synthetic fertilizer includes 4.0 kt N in sewage sludge and 3.1 kt N in compost, 6% ammonia volatilization are subtracted
Animal wastes applied to soil: total N excretion minus N excreted on pastures minus ammonia volatilization from solid and liquid manure and excretion on pastures
Crops include grass and silage corn
Values given in row 12 (crop residue) include also N fixing crops, C11 includes clover in grass production (16.8% of the grass) and F11 are only the emissions caused by N fixation
Values in C16 includes 1607019 kg from residue decomposition in soils (1.5 kg NH3-N/ha)
The fractions FracNCRBF, FracNCR0 and FracR were not needed for the calculation of N2O emissions from crop residues and N fixation and therefore not calculated
Values given in C16 and C17 are based on total synthetic fertilizer (64200 t)
Note on A18: Note that for each entry the unit of the implied emission factor should be indicated in the unit column.
Note on D7: Note that the implied emission factors have different units due to the different nature of activity data required.

## Table4.E
TABLE 4.E SECTORAL BACKGROUND DATA FOR AGRICULTURE | [8 empty] | Switzerland
Prescribed Burning of Savannas | [8 empty] | 2001
(Sheet 1 of 1) | [8 empty] | Submission 2003
GREENHOUSE GAS SOURCE AND SINK CATEGORIES | ACTIVITY DATA AND OTHER RELATED INFORMATION |  |  |  |  | IMPLIED EMISSION FACTORS |  | EMISSIONS
| Area of savanna burned | Average aboveground biomass density | Fraction of savanna burned | Biomass burned | Nitrogen fraction in biomass | (kg/t dm) |  | (Gg)
| (k ha/yr) | (t dm/ha) |  | (Gg dm) |  | CH4 | N2O | CH4 | N2O
(specify ecological zone) | [7 empty] | NO | NO
[6 empty] | 0 | 0
Additional information
| Living | Dead
Fraction of aboveground biomass
Fraction oxidized
Carbon fraction
Documentation box:
NO

## Table4.F
TABLE 4.F SECTORAL BACKGROUND DATA FOR AGRICULTURE | [9 empty] | Switzerland
Field Burning of Agricultural Residues | [9 empty] | 2001
(Sheet 1 of 1) | [9 empty] | Submission 2003
GREENHOUSE GAS SOURCE AND | ACTIVITY DATA AND OTHER RELATED INFORMATION | [5 empty] | IMPLIED EMISSION FACTORS |  | EMISSIONS
SINK CATEGORIES | Crop production | Residue/ Crop ratio | Dry matter fraction of residue | Fraction burned in fields | Biomass burned | Nitrogen fraction in biomass of residues | CH4 | N2O | CH4 | N2O | Nitrogen incorporated with crop residues (t N) | Dry matter production (kg DM) | N2O emissions from crop residues (t N2O) | N fixed per kg crop (kg N/kg crop) | N fixed (kg N) | N2O emissions from N fixation (t N2O)
| (t) |  |  |  | (Gg dm) |  | (kg/t dm) | (kg/t dm) | (Gg) | (Gg)
1. Cereals | [8 empty] | 0 | 0
Wheat | 499272 | 0.00633 | 0.85 | 0 |  |  | 0 | 0 |  |  | 3160.3918 | 424381200 | 62.0791
Barley | 245199 | 0.00433 | 0.85 | 0 |  |  | 0 | 0 |  |  | 1061.7117 | 208419150 | 20.8551
Maize | 217584 | 0.00713 | 0.85 | 0 |  |  | 0 | 0 |  |  | 1551.3739 | 184946400 | 30.4734
Oats | 19788 | 0.00636 | 0.85 | 0 |  |  | 0 | 0 |  |  | 125.8517 | 16819800 | 2.4721
Rye | 19553 | 0.01018 | 0.85 | 0 |  |  | 0 | 0 |  |  | 199.0495 | 16620050 | 3.9099
Rice | 0 | [5 empty] | 0 | 0
Other (please specify) | [8 empty] | 0 | 0
Spelt | 9248 | 0.0112 | 0.85 | 0 |  |  | 0 | 0 |  |  | 103.5776 | 7860800 | 2.0346
Triticale | 71340 | 0.01 | 0.85 | 0 |  |  | 0 | 0 |  |  | 713.4 | 60639000 | 14.0132
[7 empty] | 0 | 0
2. Pulse | [8 empty] | 0 | 0
Dry bean | 1030 | 0.03375 | 0.85 | 0 |  |  | 0 | 0 |  |  | 34.7625 | 875500 | 0.68283 | 0.04425 | 45577.5 | 0.89527
Peas | 10608 | 0.02 | 0.88 | 0 |  |  | 0 | 0 |  |  | 212.16 | 9335040 | 4.1674 | 0.0276 | 292780.8 | 5.7511
Soybeans | 1184 | 0.04 | 0.85 | 0 |  |  | 0 | 0 |  |  | 47.36 | 1006400 | 0.93029 | 0.06 | 71040 | 1.3954
Other (please specify) | [8 empty] | 0 | 0
Leguminous vegetables | 14790 | 0.01846 | 0.18 | 0 |  |  | 0 | 0 |  |  | 273.0234 | 2662200 | 5.363 | 0.0177 | 261783 | 5.1422
[7 empty] | 0 | 0
3 Tuber and Root | [8 empty] | 0 | 0
Potatoes | 518000 | 0.00103 | 0.22 | 0 |  |  | 0 | 0 |  |  | 533.54 | 113960000 | 10.4802
Other (please specify) | [8 empty] | 0 | 0
Fodder beet | 194000 | 0.0014 | 0.16 | 0 |  |  | 0 | 0 |  |  | 271.6 | 31040000 | 5.335
Sugar beet | 1050198 | 0.0025 | 0.22 | 0 |  |  | 0 | 0 |  |  | 2625.495 | 231043560 | 51.5722
[7 empty] | 0 | 0
4 Sugar Cane | [6 empty] | 0 | 0
5 Other (please specify) | [8 empty] | 0 | 0
Grass | 6207862 | 0.00356 | 1 | 0 |  |  | 0 | 0 |  |  | 22099.9887 | 6207862000 | 434.1069 | 0.00501 | 31101388.62 | 610.9201
Silage corn | 1292400 | 0.00028 | 1 | 0 |  |  | 0 | 0 |  |  | 361.872 | 1292400000 | 7.1082
Fruits | 341221 | 0.00068 | 0.17 | 0 |  |  | 0 | 0 |  |  | 232.0303 | 58007570 | 4.5577
Vine | 153464 | 0.0012 | 0.2 | 0 |  |  | 0 | 0 |  |  | 184.1568 | 30692800 | 3.6174
Renewable energy crops | 6000 | 0.014 | 0.9 | 0 |  |  | 0 | 0 |  |  | 84 | 5400000 | 1.65
Non-leguminous vegetables | 281010 | 0.00313 | 0.2 | 0 |  |  | 0 | 0 |  |  | 879.5613 | 56202000 | 17.2771
Sunflowers | 11815 | 0.018 | 0.85 | 0 |  |  | 0 | 0 |  |  | 212.67 | 10042750 | 4.1774
Tobacco | 1340 | 0.026 | 1 | 0 |  |  | 0 | 0 |  |  | 34.84 | 1340000 | 0.68436
Rape | 39367 | 0.014 | 0.9 | 0 |  |  | 0 | 0 |  |  | 551.138 | 35430300 | 10.8259
[7 empty] | 0 | 0
(1) To be used in Table 4.D of this common reporting format.
Documentation Box:
The values given in column C are not the residue/crop ratios, but the ratios of nitrogen in crop residues to crop biomass at the given dry matter content [kg residue-N/kg crop]
It is assumed that 5% of the silage corn and 18% of the grass are left on the field as crop residues, and that 10% of the leaves of sugar beet and fodder beet are removed from the field (already included in column C)
The added column M shows the nitrogen incorportated with the crop residues.

## Table5
TABLE 5 SECTORAL REPORT FOR LAND-USE CHANGE AND FORESTRY | [6 empty] | Switzerland
(Sheet 1 of 1) | [6 empty] | 2001
Submission 2003
GREENHOUSE GAS SOURCE AND SINK CATEGORIES | CO2 emissions | CO2 removals | Net CO2 emissions/ removals | CH4 | N2O | NOx | CO
(Gg)
Total Land-Use Change and Forestry | 10200.6667 | -11729.6667 | -1529 | 0 | 0 | 0 | 0
A. Changes in Forest and Other Woody Biomass Stocks | 10200.6667 | -11729.6667 | -1529
1. Tropical Forests |  |  | NO
2. Temperate Forests | 10200.6667 | -11729.6667 | -1529
3. Boreal Forests |  |  | NO
4. Grasslands/Tundra |  |  | NO
5. Other (please specify) | NO | NO | NO
Harvested Wood (1) |  |  | NO
NO
B. Forest and Grassland Conversion (2) | NO |  |  | NO | NO | NO | NO
1. Tropical Forests
2. Temperate Forests
3. Boreal Forests
4. Grasslands/Tundra
5. Other (please specify) | NO |  |  | NO | NO | NO | NO
C. Abandonment of Managed Lands | IE | IE | IE
1. Tropical Forests |  |  | NO
2. Temperate Forests | IE | IE | IE
3. Boreal Forests |  |  | NO
4. Grasslands/Tundra |  |  | NO
5. Other (please specify) | NO | NO | NO
NO
D. CO2 Emissions and Removals from Soil | NE | NE | NE
Cultivation of Mineral Soils |  |  | NE
Cultivation of Organic Soils |  |  | NE
Liming of Agricultural Soils |  |  | NO
Forest Soils |  |  | NE
Other (please specify)(3) | NO | NO | NO
NO
E. Other (please specify) | NO | NO | NO | NO | NO | NO | NO
NO
(1) Following the IPCC Guidelines, the harvested wood should be reported under Changes in Forest and Other Woody Biomass Stocks (Volume 3. Reference Manual, p.5.17).
(2) Include only the emissions of CO2 from Forest and Grassland Conversion. Associated removals should be reported under section D.
(3) Include emissions from soils not reported under sections A, B and C.
Note: See footnote 4 to Summary 1.A of this common reporting format.
Note on A44: According to the IPCC Guidelines (Volume 3. Reference Manual, pp. 4.2, 4.87), CO2 emissions from agricultural soils are to be included under Land-Use Change and Forestry (LUCF). At the same time, the Summary Report 7A (Volume 1. Reporting Instructions, Tables 27) allows for reporting CO2 emissions or removals from agricultural soils, either in the Agricultural sector, under D. Agricultural Soils or in the Land-Use Change and Forestry sector under D. Emissions and Removals from Soil. Parties may choose either way to report emissions or removals from this source in the common reporting format, but the way they have chosen to report should be clearly indicated, by inserting explanatory footnotes in the corresponding cells of Summary 1.A and Summary 1.B, Double-counting of these emissions or removals should be avoided. Parties should include these emissions or removals consistently in Table8(a) (Recalculation - Recalculated data) and Table10 (Emission trends).
Note on B5: Make sure to use the sign (+) for estimates reported under emissions, and (-) for estimates reported under removals.
Note on C5: Make sure to use the sign (+) for estimates reported under missions, and (-) for estimates reported under removals.
Note on D5: The "Net CO2 emissions/removals" column is calculated as follows: Net CO2 emissions/removals = CO2 emissions plus (-CO2 removals). Note that the results from this column will be automatically carried over to Summary1.As2, where a single number will be placed in either the CO2 emissions or CO2 removals column, as appropriate.

## Table5.A
TABLE 5.A SECTORAL BACKGROUND DATA FOR LAND-USE CHANGE | [5 empty] | Switzerland
AND FORESTRY | [5 empty] | 2001
Changes in Forest and Other Woody Biomass Stocks | [5 empty] | Submission 2003
(Sheet 1 of 1)
GREENHOUSE GAS SOURCE AND SINK CATEGORIES |  |  | ACTIVITY DATA |  | IMPLIED EMISSION FACTORS | ESTIMATES
|  |  | Area of forest/biomass stocks | Average annual growth rate | Implied carbon uptake factor | Carbon uptake increment
|  |  | (kha) | (t dm/ha) | (t C/ha) | (Gg C)
Tropical | Plantations | Acacia spp. | NO |  | #VALUE!
|  | Eucalyptus spp. | NO |  | #VALUE!
|  | Tectona grandis | NO |  | #VALUE!
|  | Pinus spp | NO |  | #VALUE!
|  | Pinus caribaea | NO |  | #VALUE!
|  | Mixed Hardwoods | NO |  | #VALUE!
|  | Mixed Fast-Growing Hardwoods | NO |  | #VALUE!
|  | Mixed Softwoods | NO |  | #VALUE!
| Other Forests | Moist | NO |  | #VALUE!
|  | Seasonal | NO |  | #VALUE!
|  | Dry | NO |  | #VALUE!
| Other (specify) |  | NO |  | #VALUE!
NO
Temperate | Plantations |  | NO |  | #VALUE!
|  |  | NO |  | #VALUE!
| Commercial | Evergreen | 786 | 5.0613 | #VALUE! | 1989.5
|  | Deciduous | 330 | 7.3284 | #VALUE! | 1209.5
| Other (specify) |  |  |  | #VALUE!
#VALUE!
Boreal |  |  |  |  | #VALUE!
|  |  | Number of trees | Annual growth rate | Carbon uptake factor | Carbon uptake increment
|  |  | (1000s of trees) | (kt dm/1000 trees) | (t C/tree) | (Gg C)
Non-Forest Trees (specify type) | [5 empty] | 0
#VALUE!
|  |  |  | Total annual growth increment (Gg C) |  | 3199
[5 empty] | Gg CO2 | 11729.6667
|  |  | Amount of biomass removed |  | Carbon emission factor | Carbon release
|  |  | (kt dm) |  | (t C/t dm) | (Gg C)
Total biomass removed in Commercial Harvest |  |  | 3125 |  | 0.5 | 1562.5
Traditional Fuelwood Consumed |  |  | 863 |  | 0.5 | 431.5
Total Other Wood Use |  |  |  |  | #VALUE!
|  |  | Total Biomass Consumption from Stocks (1) (Gg C) |  |  | 1994
[5 empty] | Other Changes in Carbon Stocks (2) (Gg C) | 788
[5 empty] | Gg CO2 | 10200.6667
Net annual carbon uptake (+) or release (-) (Gg C) | [5 empty] | 417
Net CO2 emissions (-) or removals (+) (Gg CO2) | [5 empty] | 1529
(1) Make sure that the quantity of biomass burned off-site is subtracted from this total.
(2) The net annual carbon uptake/release is determined by comparing the annual biomass growth versus annual harvest, including the decay of
forest products and slash left during harvest. The IPCC Guidelines recommend default assumption that all carbon removed in wood and other
biomass from forests is oxidized in the year of removal. The emissions from decay could be included under Other Changes in Carbon Stocks.
Note: Sectoral background data tables on Land-Use Change and Forestry should be filled in only by Parties using the IPCC default methodology.
Parties that use country specific methods and models should report information on them in a transparent manner, also providing suggestions
for a possible sectoral background data table suitable for their calculation method.
Documentation box:

## Table5.B
TABLE 5.B SECTORAL BACKGROUND DATA FOR LAND-USE CHANGE AND FORESTRY | [17 empty] | Switzerland
Forest and Grassland Conversion | [17 empty] | 2001
(Sheet 1 of 1) | [17 empty] | Submission 2003
GREENHOUSE GAS SOURCE |  | ACTIVITY DATA AND OTHER RELATED INFORMATION | [6 empty] | IMPLIED EMISSION FACTORS |  |  |  |  | EMISSIONS
AND SINK CATEGORIES |  | On and off site burning |  |  |  | Decay of above-ground biomass(1)
|  | Area converted annually | Annual net loss of biomass | Quantity of biomass burned |  | Average area converted | Average annual net loss of biomass | Average quantity of biomass left to decay | Burning |  |  |  | Decay | Burning |  |  |  | Decay
[9 empty] | On site |  |  | Off site |  | On site |  |  | Off site
|  |  |  | On site | Off site |  |  |  | CO2 | CH4 | N2O | CO2 | CO2 | CO2 | CH4 | N2O | CO2 | CO2
Vegetation types |  | (kha) | (kt dm) | (kt dm) | (kt dm) | (kha) | (t dm/ha) | (kt dm) | (t/ha) |  |  |  |  | (Gg)
Tropical | Wet/Very Moist | [7 empty] | #VALUE! | #VALUE! | #VALUE! | #VALUE! | #VALUE!
| Moist, short dry season | [7 empty] | #VALUE! | #VALUE! | #VALUE! | #VALUE! | #VALUE!
| Moist, long dry season | [7 empty] | #VALUE! | #VALUE! | #VALUE! | #VALUE! | #VALUE!
| Dry | [7 empty] | #VALUE! | #VALUE! | #VALUE! | #VALUE! | #VALUE!
| Montane Moist | [7 empty] | #VALUE! | #VALUE! | #VALUE! | #VALUE! | #VALUE!
| Montane Dry | [7 empty] | #VALUE! | #VALUE! | #VALUE! | #VALUE! | #VALUE!
Tropical Savanna/Grasslands | [8 empty] | #VALUE! | #VALUE! | #VALUE! | #VALUE! | #VALUE!
Temperate | Coniferous | [7 empty] | #VALUE! | #VALUE! | #VALUE! | #VALUE! | #VALUE!
| Broadleaf | [7 empty] | #VALUE! | #VALUE! | #VALUE! | #VALUE! | #VALUE!
| Mixed Broadleaf/ Coniferous | [7 empty] | #VALUE! | #VALUE! | #VALUE! | #VALUE! | #VALUE!
Grasslands | [8 empty] | #VALUE! | #VALUE! | #VALUE! | #VALUE! | #VALUE!
Boreal | Mixed Broadleaf/ Coniferous | [7 empty] | #VALUE! | #VALUE! | #VALUE! | #VALUE! | #VALUE!
| Coniferous | [7 empty] | #VALUE! | #VALUE! | #VALUE! | #VALUE! | #VALUE!
| Forest-tundra | [7 empty] | #VALUE! | #VALUE! | #VALUE! | #VALUE! | #VALUE!
Grasslands/Tundra | [8 empty] | #VALUE! | #VALUE! | #VALUE! | #VALUE! | #VALUE!
Other (please specify) | [8 empty] | #VALUE! | #VALUE! | #VALUE! | #VALUE! | #VALUE!
[9 empty] | #VALUE! | #VALUE! | #VALUE! | #VALUE! | #VALUE!
Total | [13 empty] | 0 | 0 | 0 | 0 | 0
(1) Activity data are for default 10-year average. Specify the average decay time which is appropriate for the local conditions, if other than 10 years.
Additional information
Emissions/Removals |  | On site | Off site |  |  |  | Fractions |  |  | On site |  | Off site
Immediate carbon release from burning |  | 0 | 0 |  |  | Fraction of biomass burned (average)
Total On site and Off site (Gg C) |  | 0 |  |  |  | Fraction which oxidizes during burning (average)
Delayed emissions from decay (Gg C) |  | 0 | 0 |  |  | Carbon fraction of aboveground biomass (average)
Total annual carbon release (Gg C) |  | 0 |  |  |  | Fraction left to decay (average)
Total annual CO2 emissions (Gg CO2) |  | 0 |  |  |  | Nitrogen-carbon ratio
Note: Sectoral background data tables on Land-Use Change and Forestry should be filled in only by Parties using the IPCC default methodology. Parties that use country specific methods and models should report information
on them in a transparent manner, also providing suggestions for a possible sectoral background data table suitable for their calculation method.
Documentation box:
IE (table 5.A)

## Table5.C
TABLE 5.C SECTORAL BACKGROUND DATA FOR LAND-USE CHANGE AND FORESTRY | [10 empty] | Switzerland
Abandonment of Managed Lands | [10 empty] | 2001
(Sheet 1 of 1) | [10 empty] | Submission 2003
GREENHOUSE GAS SOURCE AND |  | ACTIVITY DATA AND OTHER RELATED INFORMATION | [5 empty] | IMPLIED EMISSION FACTORS |  | ESTIMATES
SINK CATEGORIES |  | Total area abandoned and regrowing (1) |  | Annual rate of aboveground biomass growth |  | Carbon fraction of aboveground biomass |  | Rate of aboveground biomass carbon uptake |  | Annual carbon uptake in aboveground biomass
|  | first 20 years | >20 years | first 20 years | >20 years | first 20 years | >20 years | first 20 years | >20 years | first 20 years | >20 years
Original natural ecosystems |  | (kha) | (kha) | (t dm/ha) | (t dm/ha) |  |  | (t C/ha/yr) | (t C/ha/yr) | (Gg C/yr) | (Gg C/yr)
Tropical | Wet/Very Moist | [6 empty] | #VALUE! | #VALUE!
| Moist, short dry season | [6 empty] | #VALUE! | #VALUE!
| Moist, long dry season | [6 empty] | #VALUE! | #VALUE!
| Dry | [6 empty] | #VALUE! | #VALUE!
| Montane Moist | [6 empty] | #VALUE! | #VALUE!
| Montane Dry | [6 empty] | #VALUE! | #VALUE!
Tropical Savanna/Grasslands | [7 empty] | #VALUE! | #VALUE!
Temperate | Mixed Broadleaf/Coniferous | [6 empty] | #VALUE! | #VALUE!
| Coniferous | [6 empty] | #VALUE! | #VALUE!
| Broadleaf | [6 empty] | #VALUE! | #VALUE!
Grasslands | [7 empty] | #VALUE! | #VALUE!
Boreal | Mixed Broadleaf/Coniferous | [6 empty] | #VALUE! | #VALUE!
| Coniferous | [6 empty] | #VALUE! | #VALUE!
| Forest-tundra | [6 empty] | #VALUE! | #VALUE!
Grasslands/Tundra | [7 empty] | #VALUE! | #VALUE!
Other (please specify) | [7 empty] | #VALUE! | #VALUE!
[8 empty] | #VALUE! | #VALUE!
[9 empty] | Total annual carbon uptake (Gg C) | 0
[9 empty] | Total annual CO2 removal (Gg CO2) | 0
(1) If lands are regenerating to grassland, then the default assumption is that no significant changes in above-ground biomass occur.
Note: Sectoral background data tables on Land-use Change and Forestry should be filled in only by Parties using the IPCC default methodology. Parties that use country specific
methods and models should report information on them in a transparent manner, also providing suggestions for a possible sectoral background data table suitable for their calculation method.
Documentation box:
IE (included within 5.A)

## Table5.D
TABLE 5.D SECTORAL BACKGROUND DATA FOR LAND-USE CHANGE AND FORESTRY | [11 empty] | Switzerland
CO2 Emissions and Removals from Soil | [11 empty] | 2001
(Sheet 1 of 1) | [11 empty] | Submission 2003
Additional information
GREENHOUSE GAS SOURCE | ACTIVITY DATA | IMPLIED EMISSION FACTORS | ESTIMATES | Year | Climate (a) | land-use/ management system (a) | Soil type
AND SINK CATEGORIES | [6 empty] | High activity soils | Low activity soils | Sandy | Volcanic | Wetland (Aquic) | Organic soil
|  | Average annual rate of soil carbon uptake/removal | Net change in soil carbon in mineral soils
Land area
| (Mha) | (Mg C/ha/yr) | (Tg C over 20 yr) |  |  |  | percent distribution (%)
Cultivation of Mineral Soils (1) |  |  | 0 | 20 years prior | (e.g. tropical, dry) | (e.g. savanna)
High Activity Soils |  | 0 |  |  |  | (e.g. irrigated cropping)
Low Activity Soils |  | 0
Sandy |  | 0
Volcanic |  | 0
Wetland (Aquic) |  | 0
Other (please specify) |  |  | 0 | inventory year
0
| Land area | Annual loss rate | Carbon emissions from
organic soils
| (ha) | (Mg C/ha/yr) | (Mg C/yr)
Cultivation of Organic Soils |  |  | 0
Cool Temperate |  |  | 0 | (a) These should represent the major types of land management systems per climate regions
Upland Crops |  | 0 |  | presented in the country as well as ecosystem types which were either converted to agriculture (e.g., forest,
Pasture/Forest |  | 0 |  | savanna, grassland) or have been derived from previous agricultural land-use (e.g., abandoned lands,
Warm Temperate |  |  | 0 | reforested lands). Systems should also reflect differences in soil carbon stocks that can be related to
Upland Crops |  | 0 |  | differences in management (IPCC Guidelines (Volume 2. Workbook, Table 5-9, p. 5.26, and Appendix
Pasture/Forest |  | 0 |  | (pp. 5-31 - 5.38)).
Tropical |  |  | 0
Upland Crops |  | 0
Pasture/Forest |  | 0
| Total annual amount of lime | Carbon conversion factor | Carbon emissions from liming
| (Mg) |  | (Mg C)
Liming of Agricultural Soils |  |  | 0
Limestone Ca(CO3) |  | 0
Dolomite CaMg(CO3)2 |  | 0
Total annual net carbon emissions from agriculturally impacted soils (Gg C) |  |  | 0
Total annual net CO2 emissions from agriculturally impacted soils (Gg CO2) |  |  | 0
(1) The information to be reported under Culitvation of Mineral Soils aggregates data per soil type over all land-use/management systems. This refers to land area data and to the emission estimates and implied emissions factors accordingly.
Note: Sectoral background data tables on Land-Use Change and Forestry should be filled in only by Parties using the IPCC default methodology. Parties that use country specific methods and models should report
information on them in a transparent manner, also providing suggestions for a possible sectoral background data table suitable for their calculation method.
Documentation Box:
NE

## Table6
TABLE 6 SECTORAL REPORT FOR WASTE | [6 empty] | Switzerland
(Sheet 1 of 1) | [6 empty] | 2001
Submission 2003
GREENHOUSE GAS SOURCE AND SINK CATEGORIES | CO2(1) | CH4 | N2O | NOx | CO | NMVOC | SO2
(Gg)
Total Waste | 2279.6538 | 51.5339 | 0.38084 | 6.1449 | 4.9209 | 0.90697 | 2.2582
A. Solid Waste Disposal on Land | 88.0888 | 49.9038 |  | 0.50302 | 0.64663 | 0.54367 | 0.025213
1. Managed Waste Disposal on Land | 88.0888 | 49.9038 |  | 0.50302 | 0.64663 | 0.54367 | 0.025213
2. Unmanaged Waste Disposal Sites | IE | IE |  | IE | IE | IE
3. Other (please specify) | NO | NO |  | NO | NO | NO
B. Wastewater Handling |  | 1.549 | 0.07041 | 0.49287 | 0.40134 | 0.007041 | 1.2674
1. Industrial Wastewater |  | IE | IE | IE | IE | IE | IE
2. Domestic and Commercial Wastewater |  | 1.549 | 0.07041 | 0.49287 | 0.40134 | 0.007041 | 1.2674
3. Other (please specify) |  | NO | NO | NO | NO | NO
C. Waste Incineration | 2191.565 | 0.081109 | 0.31043 | 5.149 | 3.8705 | 0.30746 | 0.96556
D. Other (please specify) | NO | NO | NO | NO | 0.00244 | 0.0488 | NO
Shredder | NO | NO | NO | NO | 0.00244 | 0.0488 | NO
(1) Note that CO2 from Waste Disposal and Incineration source categories should only be included if it stems from non-biological or inorganic waste sources.

## Table6.A,C
TABLE 6.A SECTORAL BACKGROUND DATA FOR WASTE | [9 empty] | Switzerland
Solid Waste Disposal | [9 empty] | 2001
(Sheet 1 of 1) | [9 empty] | Submission 2003
Additional information
GREENHOUSE GAS SOURCE AND SINK CATEGORIES | ACTIVITY DATA AND OTHER RELATED INFORMATION |  |  |  | IMPLIED EMISSION FACTOR |  | EMISSIONS(1) |  | Description | Value
| Annual MSW at the SWDS | MCF | DOC degraded | CH4 recovery (2) | CH4 | CO2 | CH4 | CO2(3) | Total population (1000s)(a) | 7259000
Urban population (1000s)(a)
| (Gg) |  | (Gg) | (Gg) | (t /t MSW) | (t /t MSW) | (Gg) | (Gg) | Waste generation rate (kg/capita/day) | 2.0154
1 Managed Waste Disposal on Land | 220 |  |  | 22.413 | #VALUE! | #VALUE! | 49.9038 | 88.0888 | Fraction of MSW disposed to SWDS | 0.075342
2 Unmanaged Waste Disposal Sites | [6 empty] | IE | IE | Fraction of DOC in MSW
- deep (>5 m) | [8 empty] | Fraction of wastes incinerated | 0.54682
- shallow (<5 m) | [8 empty] | Fraction of wastes recycled | 0.41199
3 Other (please specify) | [6 empty] | NO | NO | CH4 oxidation factor (b)
CH4 fraction in landfill gas
[9 empty] | Number of SWDS recovering CH4 | 11
CH4 generation rate constant (k) (c)
TABLE 6.C SECTORAL BACKGROUND DATA FOR WASTE | [8 empty] | Time lag considered (yr) (c)
Waste Incineration | [8 empty] | Composition of landfilled waste (MSW, %) | 100
(Sheet 1 of 1) | [8 empty] | Paper and paperboard | 28
GREENHOUSE GAS SOURCE AND SINK CATEGORIES | ACTIVITY DATA | IMPLIED EMISSION FACTOR |  |  | EMISSIONS |  |  |  | Food and garden waste | 28
| Amount of incinerated wastes | [7 empty] | Plastics | 14
|  | CO2 | CH4 | N2O | CO2 (3) | CH4 | N2O |  | Glass | 3
| (Gg) | (kg/t waste) | (kg/t waste) | (kg/t waste) | (Gg) | (Gg) | (Gg) |  | Textiles | 3
Waste Incineration (please specify) | 3598.0019 |  |  |  | 2191.565 | 0.081109 | 0.31043 |  | Other (specify)
(biogenic)(3) | IE |  |  |  | 2606.8829 | IE | IE |  | other - inert | 24
(plastics and other non-biogenic waste) (3) | IE |  |  |  | 2191.565 | 0.081109 | 0.31043 |  | other - organic | 0
MSW - Municipal Solid Waste, SWDS - Solid Waste Disposal Site, MCF - Methane Correction Factor, DOC - Degradable Organic Carbon | [8 empty] | (a) Specify whether total or urban population is used and the
(IPCC Guidelines (Volume 3. Reference Manual, section 6.2.4)). MSW includes household waste, yard/garden waste, commercial/market waste | [8 empty] | rationale for doing so.
and organic industrial solid waste. MSW should not include inorganic industrial waste such as construction or demolition materials. | [8 empty] | (b) See IPCC Guidelines (Volume 3. Reference Manual, p. 6.9).
(1) Actual emissions (after recovery). | [8 empty] | (c) For Parties using Tier 2 methods.
(2) CH4 recovered and flared or utilized.
(3) Under Waste Disposal, CO2 emissions should be reported only when the disposed wastes are combusted at the disposal site which might constitute a management practice.
CO2 emissions from non-biogenic wastes are included in the totals, while the CO2 emissions from biogenic wastes are not included in the totals.
Documentation box:
All relevant information used in calculation should be provided in the additional information box and in the documentation box.
Parties that use country specific models should note this with a brief rationale in the documentation box and fill the relevant cells only.
Waste disposal: amount of waste disposed (MSW and burnable waste from construction sites, sewage sludge): 220 Gg.
Calculation of CH4 emissions: in a first step calculation of CH4 emissions with a specific model; in a second step subtraction of CH4 recovery;
in a third step addition of CH4 from open burning at the disposal site; in a fourth step calculation of the emissions of the other gases (emission factors
linked to the CH4 emissions (from landfills, from open burning and burning in stationary motors)).
Waste incineration: Incineration of several different types of waste: incineration of domestic and industrial wastes, incineration of sewage sludge,
black liquor (paper pulp), waste incineration of special waste and waste incineration in cement production. Since 1.1.2000 all waste, which can be burnt, may not be deposited.
Since the main purpose of waste incineration is eliminating the waste, all waste incineration plants are considered in table 6.
See also comment in documentation box of table 8(b) (link witth the CO2 law).
Waste incineration plants in Switzerland are normally equipped with energy recovery appliances (at about 40% of the produced energy is used as heating or electric energy).
Note on A25: Note that CO2 emissions reported in this row are automatically excluded from the Waste incineration total.

## Table6.B
TABLE 6.B SECTORAL BACKGROUND DATA FOR WASTE | [14 empty] | Switzerland
Wastewater Handling | [14 empty] | 2001
(Sheet 1 of 1) | [14 empty] | Submission 2003
Additional information
GREENHOUSE GAS SOURCE AND SINK CATEGORIES | ACTIVITY DATA AND RELATED INFORMATION(1) |  |  |  | IMPLIED EMISSION FACTOR |  |  | EMISSIONS(2) | [5 empty] | Domestic | Industrial
| Total organic product |  | CH4 recovered and/or flared |  | CH4 |  | N2O(3) | CH4 |  | N2O (3) | Total wastewater (m3):
| Wastewater | Sludge | Wastewater | Sludge | Wastewater | Sludge |  | Wastewater | Sludge |  | Treated wastewater (%): |  |  | 97 | IE
| (Gg DC(1)/yr) |  | (Gg) |  | (kg/kg DC) | (kg/kg DC) | (kg/kg DC) | (Gg) | (Gg) | (Gg)
Industrial Wastewater | [7 empty] | IE | IE | IE | Wastewater streams: | Wastewater output |  | DC
Domestic and Commercial Wastewater | 273 |  |  |  | #VALUE! |  |  | 1.549 | IE | 0.07041 |  | (m3) |  | (kgCOD/m3)
Other (please specify) | [7 empty] | NO | NO | NO | Industrial wastewater
Non-ferrous
Fertilizers
GREENHOUSE GAS SOURCE AND SINK CATEGORIES | ACTIVITY DATA AND OTHER RELATED INFORMATION |  |  |  |  | IMPLIED EMISSION FACTOR |  |  | EMISSIONS |  | Food and beverage
| Population(4) | Protein consumption |  | N fraction |  | N2O |  |  | N2O |  | Paper and pulp
| (1000s) | (protein in kg/person/yr) |  | (kg N/kg protein) |  | (kg N2O-N/kg sewage N produced) |  |  | (Gg) |  | Organic chemicals
N2O from human sewage (3) | [5 empty] | 0 |  |  |  |  | Other (specify)
(1) DC - degradable organic component. DC indicators are COD (Chemical Oxygen Demand) for industrial wastewater and BOD (Biochemical Oxygen Demand) for Domestic/Commercial | [11 empty] | DC (kg BOD/1000 person/yr)
wastewater/sludge (IPCC Guidelines (Volume 3. Reference Manual, pp. 6.14, 6.18)). | [10 empty] | Domestic and Commercial
(2) Actual emissions (after recovery).
(3) Parties using other methods for estimation of N2O emissions from human sewage or wastewater treatment should provide corresponding information on methods, activity data | [10 empty] | Other
and emission factors used in the documentation box. Use the table to provide aggregate data.
(4) Specify whether total or urban population is used in the calculations and the rationale for doing so. Provide explanation in the documentation box.
[11 empty] | Handling systems: | Industrial wastewater treated (%) | Ind. sludge treated (%) | Domestic wastewater treated (%) | Domestic sludge treated (%)
Aerobic
Anaerobic
Documentation box: | [10 empty] | Other (specify)
Domestic and industrial wastewater are treated in the same wastewater treatment installations. The raw emission factors are emission factors per capita (0.22 kg CH4, 0.01 kg N2O per inhabitant).
Wastewater treated (Gg, dry): | 273 |  | Connected inhabitants: |  | 7041000
Waste gas energy recovery appliances reduce the emission factors of CH4 (90% of waste gas are recovered or/and flared).
Emissions are calculated as follows: Number of attached inhabitants multiplied with the emission factors for CH4 and N2O.
In Switzerland practically all inhabitants are attached to wastewater treatment installations (in 2001: 97%).
Note on A10: Please do not report N2O emissions from human sewage here, but in the small table below. Note that in the sectoral report for waste (table 6), N2O emissions from human sewage will be added to all other N2O domestic and commercial wastewater emissions reported here.
Note on A17: Please note that N2O emissions from human sewage reported here are added to all other domestic and commercial wastewater N2O emissions in the sectoral report for waste (table 6).

## Summary1.As1
SUMMARY 1.A SUMMARY REPORT FOR NATIONAL GREENHOUSE GAS INVENTORIES (IPCC TABLE 7A) | [14 empty] | Switzerland
(Sheet 1 of 3) | [14 empty] | 2001
Submission 2003
GREENHOUSE GAS SOURCE AND SINK |  | CO2 | CO2 | CH4 | N2O | HFCs(1) |  | PFCs(1) |  | SF6 |  | NOx | CO | NMVOC | SO2
CATEGORIES |  | emissions | removals |  |  | P | A | P | A | P | A
|  | (Gg) |  |  |  | CO2 equivalent (Gg) |  |  |  | (Gg)
Total National Emissions and Removals |  | 44828.0051 | -1529 | 207.3573 | 11.4969 | 1076.3868 | 473.8624 | 25.87 | 26.1008 | 0.015724 | 0.0088172 | 89.2621 | 398.5013 | 143.7216 | 20.8898
1. Energy |  | 40644.1803 |  | 17.4519 | 2.1864 | [6 empty] | 82.7553 | 381.7105 | 44.9347 | 14.9894
A. Fuel Combustion | Reference Approach (2) | 41141.8417
| Sectoral Approach (2) | 40551.1829 |  | 5.2855 | 2.1863 | [6 empty] | 82.7137 | 381.709 | 38.5355 | 14.989
1. Energy Industries |  | 1070.1518 |  | 0.065482 | 0.0076227 | [6 empty] | 0.91569 | 0.30385 | 0.040716 | 1.1993
2. Manufacturing Industries and Construction |  | 5384.4851 |  | 0.40858 | 0.040583 | [6 empty] | 8.5112 | 14.1194 | 0.50646 | 4.2811
3. Transport |  | 15325.3379 |  | 1.8886 | 1.9502 | [6 empty] | 48.87 | 247.7306 | 26.5483 | 1.4975
4. Other Sectors |  | 18125.3599 |  | 2.5528 | 0.16552 | [6 empty] | 16.9735 | 70.243 | 5.4748 | 7.8311
5. Other |  | 645.8481 |  | 0.36996 | 0.022362 | [6 empty] | 7.4434 | 49.3122 | 5.9652 | 0.18
B. Fugitive Emissions from Fuels |  | 92.9974 |  | 12.1664 | 7e-05 | [6 empty] | 0.0416 | 0.0015 | 6.3992 | 0.000345
1. Solid Fuels |  | NO |  | NO | NO | [6 empty] | NO | NO | NO | NO
2. Oil and Natural Gas |  | 92.9974 |  | 12.1664 | 7e-05 | [6 empty] | 0.0416 | 0.0015 | 6.3992 | 0.000345
2. Industrial Processes |  | 1904.171 |  | 0.44146 | 0.31201 | 1076.3868 | 473.8624 | 25.87 | 26.1008 | 0.015724 | 0.0088172 | 0.31687 | 11.7808 | 7.9399 | 3.6053
A. Mineral Products |  | 1754.2903 |  | 0.019454 | NO | [6 empty] | 0.011672 | 2.3461 | 3.4645 | 2.5295
B. Chemical Industry |  | 13 |  | 0.405 | 0.312 | NO | NO | NO | NO | NO | NO | 0.0065 | 1.22 | 0.298 | 0.502
C. Metal Production |  | 135.8807 |  | 1.0864e-05 | 6.5186e-06 |  |  |  | 7.6723 |  | 0.00104 | 0.19469 | 2.7447 | 0.32736 | 0.38982
D. Other Production (3) |  | IE | [9 empty] | IE | IE | IE | IE
E. Production of Halocarbons and SF6 | [6 empty] | NO |  | NO |  | NO
F. Consumption of Halocarbons and SF6 | [5 empty] | 1076.3868 | 473.8624 | 25.87 | 18.4285 | 0.015724 | 0.0077772
G. Other |  | 1 |  | 0.017 | NO | NO | NO | NO | NO | NO | NO | 0.104 | 5.47 | 3.85 | 0.184
P = Potential emissions based on Tier 1 approach of the IPCC Guidelines. | [5 empty] | A = Actual emissions based on Tier 2 approach of the IPCC Guidelines.
(1) The emissions of HFCs and PFCs are to be expressed as CO2 equivalent emissions. Data on disaggregated emissions of HFCs and PFCs are to be provided in Table 2(II) of this common reporting format.
(2) For verification purposes, countries are asked to report the results of their calculations using the Reference approach and to explain any differences with the Sectoral approach. Where possible, the calculations
using the Sectoral approach should be used for estimating national totals. Do not include the results of both the Reference approach and the Sectoral approach in national totals.
(3) Other Production includes Pulp and Paper and Food and Drink Production.
Note: The numbering of footnotes to all tables containing more than one sheet continue to the next sheet. Common footnotes are given only once at the first point of reference.

## Summary1.As2
SUMMARY 1.A SUMMARY REPORT FOR NATIONAL GREENHOUSE GAS INVENTORIES (IPCC TABLE 7A) | [15 empty] | Switzerland
(Sheet 2 of 3) | [15 empty] | 2001
Submission 2003
GREENHOUSE GAS SOURCE AND SINK | CO2 |  | CO2 |  | CH4 | N2O | HFCs (1) |  | PFCs(1) |  | SF6 |  | NOx | CO | NMVOC | SO2
CATEGORIES | emissions |  | removals |  |  |  | P | A | P | A | P | A
| (Gg) | [5 empty] | CO2 equivalent (Gg) |  |  |  | (Gg)
3. Solvent and Other Product Use |  | NO |  |  |  | 0.391 | [6 empty] | 0.045 | 0.089 | 89.94 | 0.037
4. Agriculture |  | IE |  | IE | 137.93 | 8.2267 | [6 empty] | NO/NE | NO/NE | NO/NE | NO/NE
A. Enteric Fermentation |  |  |  |  | 118.8
B. Manure Management |  |  |  |  | 19.13 | 1.328 | [8 empty] | NO
C. Rice Cultivation |  |  |  |  | NO | [9 empty] | NO
D. Agricultural Soils | (4) | IE | (4) | IE | NO | 6.8987 | [8 empty] | NO
E. Prescribed Burning of Savannas |  |  |  |  | NO | NO | [6 empty] | NO | NO | NO
F. Field Burning of Agricultural Residues |  |  |  |  | NE | NE | [6 empty] | NE | NE | NE
G. Other |  |  |  |  | NO | NO | [6 empty] | NO | NO | NO
5. Land-Use Change and Forestry | (5) |  | (5) | -1529 | NO | NO | [6 empty] | NO | NO | NO | NO
A. Changes in Forest and Other Woody Biomass Stocks | (5) |  | (5) | -1529
B. Forest and Grassland Conversion |  | NO |  |  | NO | NO | [6 empty] | NO | NO
C. Abandonment of Managed Lands | (5) | IE | (5) | IE
D. CO2 Emissions and Removals from Soil | (5) | NE | (5) | NE
E. Other | (5) | NO | (5) | NO | NO | NO | [6 empty] | NO | NO
6. Waste |  | 2279.6538 |  |  | 51.5339 | 0.38084 | [6 empty] | 6.1449 | 4.9209 | 0.90697 | 2.2582
A. Solid Waste Disposal on Land | (6) | 88.0888 |  |  | 49.9038 | [7 empty] | 0.50302 | 0.64663 | 0.54367 | 0.025213
B. Wastewater Handling |  |  |  |  | 1.549 | 0.07041 | [6 empty] | 0.49287 | 0.40134 | 0.007041 | 1.2674
C. Waste Incineration | (6) | 2191.565 |  |  | 0.081109 | 0.31043 | [6 empty] | 5.149 | 3.8705 | 0.30746 | 0.96556
D. Other |  | NO |  |  | NO | NO | [6 empty] | NO | 0.00244 | 0.0488 | NO
7. Other (please specify) |  | 0 |  | 0 | NO | NO | NO | NO | NO | NO | NO | NO | NO | NO | NO | NO
(4) According to the IPCC Guidelines (Volume 3. Reference Manual, pp. 4.2, 4.87), CO2 emissions from agricultural soils are to be included under Land-Use Change and Forestry (LUCF). At the same time, the
Summary Report 7A (Volume 1. Reporting Instructions, Tables.27) allows for reporting CO2 emissions or removals from agricultural soils, either in the Agriculture sector, under D. Agricultural Soils or
in the Land-Use Change and Forestry sector under D. Emissions and Removals from Soil. Parties may choose either way to report emissions or removals from this source in the common reporting format,
but the way they have chosen to report should be clearly indicated, by inserting explanatory comments to the corresponding cells of Summary 1.A and Summary 1.B. Double-counting of these
emissions or removals should be avoided. Parties should include these emissions or removals consistently in Table8(a) (Recalculation - Recalculated data) and Table10 (Emission trends).
(5) Please do not provide an estimate of both CO2 emissions and CO2 removals. "Net" emissions (emissions - removals) of CO2 should be estimated and a single number placed in either the CO2 emissions or CO2
removals column, as appropriate. Please note that for the purposes of reporting, the signs for uptake are always (-) and for emissions (+).
(6) Note that CO2 from Waste Disposal and Incineration source categories should only be included if it stems from non-biogenic or inorganic waste streams.
Note on A28: Please note that any source or sink reported here should also be reported in Summary 2 and in Table 10 (Emission trends).
Note on C28: Make sure to use the sign (+) for estimates reported under emissions, and (-) for estimates reported under removals.
Note on E28: Make sure to use the sign (+) for estimates reported under emissions, and (-) for estimates reported under removals.

## Summary1.As3
SUMMARY 1.A SUMMARY REPORT FOR NATIONAL GREENHOUSE GAS INVENTORIES (IPCC TABLE 7A) | [13 empty] | Switzerland
(Sheet 3 of 3) | [13 empty] | 2001
Submission 2003
GREENHOUSE GAS SOURCE AND SINK | CO2 | CO2 | CH4 | N2O | HFCs |  | PFCs |  | SF6 |  | NOx | CO | NMVOC | SO2
CATEGORIES | emissions | removals |  |  | P | A | P | A | P | A
| (Gg) |  |  |  | CO2 equivalent (Gg) |  |  |  | (Gg)
Memo Items: (7)
International Bunkers | 4461.4809 |  | 0.28742 | 0.14174 | [6 empty] | 21.8854 | 5.326 | 0.25488 | 0.15027
Aviation | 4461.4809 |  | 0.28742 | 0.14174 | [6 empty] | 21.8854 | 5.326 | 0.25488 | 0.15027
Marine | NO |  | NO | NO | [6 empty] | NO | NO | NO | NO
Multilateral Operations | NO |  | NO | NO | [6 empty] | NO | NO | NO | NO
CO2 Emissions from Biomass | 1967.88
(7) Memo Items are not included in the national totals.

## Summary1.B
SUMMARY 1.B SHORT SUMMARY REPORT FOR NATIONAL GREENHOUSE GAS INVENTORIES (IPCC TABLE 7B) | [16 empty] | Switzerland
(Sheet 1 of 1) | [16 empty] | 2001
Submission 2003
GREENHOUSE GAS SOURCE AND SINK |  | CO2 |  | CO2 |  | CH4 | N2O | HFCs(1) |  | PFCs(1) |  | SF6 |  | NOx | CO | NMVOC | SO2
CATEGORIES |  | emissions |  | removals |  |  |  | P | A | P | A | P | A
|  | (Gg) | [5 empty] | CO2 equivalent (Gg) |  |  |  | (Gg)
Total National Emissions and Removals |  |  | 44828.0051 |  | -1529 | 207.3573 | 11.4969 | 1076.3868 | 473.8624 | 25.87 | 26.1008 | 0.015724 | 0.0088172 | 89.2621 | 398.5013 | 143.7216 | 20.8898
1. Energy |  |  | 40644.1803 |  |  | 17.4519 | 2.1864 | [6 empty] | 82.7553 | 381.7105 | 44.9347 | 14.9894
A. Fuel Combustion | Reference Approach(2) |  | 41141.8417
| Sectoral Approach(2) |  | 40551.1829 |  |  | 5.2855 | 2.1863 | [6 empty] | 82.7137 | 381.709 | 38.5355 | 14.989
B. Fugitive Emissions from Fuels |  |  | 92.9974 |  |  | 12.1664 | 7e-05 | [6 empty] | 0.0416 | 0.0015 | 6.3992 | 0.000345
2. Industrial Processes |  |  | 1904.171 |  |  | 0.44146 | 0.31201 | 1076.3868 | 473.8624 | 25.87 | 26.1008 | 0.015724 | 0.0088172 | 0.31687 | 11.7808 | 7.9399 | 3.6053
3. Solvent and Other Product Use |  |  | NO |  |  |  | 0.391 | [6 empty] | 0.045 | 0.089 | 89.94 | 0.037
4. Agriculture (3) |  |  | IE |  | IE | 137.93 | 8.2267 | [6 empty] | NO/NE | NO/NE | NO/NE | NO/NE
5. Land-Use Change and Forestry |  | (4) |  | (4) | -1529 | NO | NO | [6 empty] | NO | NO | NO | NO
6. Waste |  |  | 2279.6538 |  |  | 51.5339 | 0.38084 | [6 empty] | 6.1449 | 4.9209 | 0.90697 | 2.2582
7. Other |  |  | NO |  | NO | NO | NO | NO | NO | NO | NO | NO | NO | NO | NO | NO | NO
Memo Items:
International Bunkers |  |  | 4461.4809 |  |  | 0.28742 | 0.14174 | [6 empty] | 21.8854 | 5.326 | 0.25488 | 0.15027
Aviation |  |  | 4461.4809 |  |  | 0.28742 | 0.14174 | [6 empty] | 21.8854 | 5.326 | 0.25488 | 0.15027
Marine |  |  | NO |  |  | NO | NO | [6 empty] | NO | NO | NO | NO
Multilateral Operations |  |  | NO |  |  | NO | NO | [6 empty] | NO | NO | NO | NO
CO2 Emissions from Biomass |  |  | 1967.88
P = Potential emissions based on Tier 1 approach of the IPCC Guidelines. | [6 empty] | A = Actual emissions based on Tier 2 approach of the IPCC Guidelines.
(1) The emissions of HFCs and PFCs are to be expressed as CO2 equivalent emissions. Data on disaggregated emissions of HFCs and PFCs are to be provided in Table 2(II) of this common reporting format.
(2) For verification purposes, countries are asked to report the results of their calculations using the Reference approach and to explain any differences with the Sectoral approach in document box of Table1.A(c).
Where possible, the calculations using the Sectoral approach should be used for estimating national totals. Do not include the results of both the Reference approach and the Sectoral approach in national totals.
(3) See footnote 4 to Summary 1.A.
(4) Please do not provide an estimate of both CO2 emissions and CO2 removals. “Net” emissions (emissions - removals) of CO2 should be estimated and a single number placed in either the CO2 emissions or
CO2 removals column, as appropriate. Please note that for the purposes of reporting, the signs for uptake are always (-) and for emissions (+).

## Summary2
SUMMARY 2 SUMMARY REPORT FOR CO2 EQUIVALENT EMISSIONS | [6 empty] | Switzerland
(Sheet 1 of 1) | [6 empty] | 2001
Submission 2003
GREENHOUSE GAS SOURCE AND SINK | CO2 (1) | CH4 | N2O | HFCs | PFCs | SF6 | Total
CATEGORIES | CO2 equivalent (Gg )
Total (Net Emissions) (1) | 43299.0051 | 4354.5024 | 3564.0466 | 473.8624 | 26.1008 | 210.7318 | 51928.2491
1. Energy | 40644.1803 | 366.4891 | 677.7708 |  |  |  | 41688.4402
A. Fuel Combustion (Sectoral Approach) | 40551.1829 | 110.9954 | 677.7491 |  |  |  | 41339.9274
1. Energy Industries | 1070.1518 | 1.3751 | 2.363 |  |  |  | 1073.89
2. Manufacturing Industries and Construction | 5384.4851 | 8.5801 | 12.5807 |  |  |  | 5405.646
3. Transport | 15325.3379 | 39.6614 | 604.5635 |  |  |  | 15969.5628
4. Other Sectors | 18125.3599 | 53.6096 | 51.3097 |  |  |  | 18230.2793
5. Other | 645.8481 | 7.7692 | 6.9321 |  |  |  | 660.5494
B. Fugitive Emissions from Fuels | 92.9974 | 255.4937 | 0.0217 |  |  |  | 348.5128
1. Solid Fuels | NO | NO | NO |  |  |  | NO
2. Oil and Natural Gas | 92.9974 | 255.4937 | 0.0217 |  |  |  | 348.5128
2. Industrial Processes | 1904.171 | 9.2708 | 96.722 | 473.8624 | 26.1008 | 210.7318 | 2720.8588
A. Mineral Products | 1754.2903 | 0.40853 | NO |  |  |  | 1754.6988
B. Chemical Industry | 13 | 8.505 | 96.72 | NO | NO | NO | 118.225
C. Metal Production | 135.8807 | 0.00022815 | 0.0020208 |  | 7.6723 | 24.856 | 168.4112
D. Other Production | IE | [5 empty] | IE
E. Production of Halocarbons and SF6 |  |  |  | NO | NO | NO | NO
F. Consumption of Halocarbons and SF6 |  |  |  | 473.8624 | 18.4285 | 185.8758 | 678.1667
G. Other | 1 | 0.357 | NO | NO | NO | NO | 1.357
3. Solvent and Other Product Use | NO |  | 121.21 |  |  |  | 121.21
4. Agriculture (one year average) | IE | 2896.53 | 2550.2832 |  |  |  | 5446.8132
A. Enteric Fermentation |  | 2494.8 |  |  |  |  | 2494.8
B. Manure Management |  | 401.73 | 411.68 |  |  |  | 813.41
C. Rice Cultivation |  | NO |  |  |  |  | NO
D. Agricultural Soils(2) | IE | NO | 2138.6032 |  |  |  | 2138.6032
E. Prescribed Burning of Savannas |  | NO | NO |  |  |  | NO
F. Field Burning of Agricultural Residues |  | NE | NE |  |  |  | NE
G. Other |  | NO | NO |  |  |  | NO
5. Land-Use Change and Forestry(1) | -1529 | NO | NO |  |  |  | -1529
6. Waste | 2279.6538 | 1082.2125 | 118.0606 |  |  |  | 3479.9269
A. Solid Waste Disposal on Land | 88.0888 | 1047.9798 |  |  |  |  | 1136.0685
B. Wastewater Handling |  | 32.5294 | 21.8271 |  |  |  | 54.3565
C. Waste Incineration | 2191.565 | 1.7033 | 96.2335 |  |  |  | 2289.5018
D. Other | NO | NO | NO |  |  |  | NO
7. Other (please specify) | NO | NO | NO | NO | NO | NO | NO
NO
Memo Items:
International Bunkers | 4461.4809 | 6.0358 | 43.9405 |  |  |  | 4511.4572
Aviation | 4461.4809 | 6.0358 | 43.9405 |  |  |  | 4511.4572
Marine | NO | NO | NO |  |  |  | NO
Multilateral Operations | NO | NO | NO |  |  |  | NO
CO2 Emissions from Biomass | 1967.88 | [5 empty] | 1967.88
(1) For CO2 emissions from Land-Use Change and Forestry the net emissions are to be reported. Please note that for the purposes of reporting, the signs
for uptake are always (-) and for emissions (+).
(2) See footnote 4 to Summary 1.A of this common reporting format.
GREENHOUSE GAS SOURCE AND SINK |  | CO2 | CO2 | Net CO2 | CH4 | N2O | Total
CATEGORIES |  | emissions | removals | emissions / removals |  |  | emissions
Land-Use Change and Forestry |  | CO2 equivalent (Gg )
A. Changes in Forest and Other Woody Biomass Stocks |  | 10200.6667 | -11729.6667 | -1529 |  |  | -1529
B. Forest and Grassland Conversion |  | NO |  | NO | NO | NO | NO
C. Abandonment of Managed Lands |  | IE | IE | IE |  |  | IE
D. CO2 Emissions and Removals from Soil |  | NE | NE | NE |  |  | NE
E. Other |  | NO | NO | NO | NO | NO | NO
Total CO2 Equivalent Emissions from Land-Use Change and Forestry |  | 10200.6667 | -11729.6667 | -1529 | NO | NO | -1529
[6 empty] | Total CO2 Equivalent Emissions without Land-Use Change and Forestry (a) | 53457.2491
[6 empty] | Total CO2 Equivalent Emissions with Land-Use Change and Forestry (a) | 51928.2491
(a) The information in these rows is requested to facilitate comparison of data, since Parties differ in the way they report emissions and removals from
Land-Use Change and Forestry. Note that these totals will differ from the totals reported in Table 10s5 if Parties report non-CO2 emissions from LUCF.
Note on A41: Make sure that your entries are consistent with those made in Summary 1.A. Estimates should be entered in CO2 equivalent.

## Summary3s1
SUMMARY 3 SUMMARY REPORT FOR METHODS AND EMISSION FACTORS USED | [11 empty] | Switzerland
(Sheet 1 of 2) | [11 empty] | 2001
Submission 2003
GREENHOUSE GAS SOURCE AND SINK | CO2 |  | CH4 |  | N2O |  | HFCs |  | PFCs |  | SF6
CATEGORIES | Method applied (1) | Emission factor (2) | Method applied (1) | Emission factor (2) | Method applied (1) | Emission factor (2) | Method applied (1) | Emission factor (2) | Method applied (1) | Emission factor (2) | Method applied (1) | Emission factor (2)
1. Energy
A. Fuel Combustion
1. Energy Industries | RA, C | RA, CS | C | CS | C | D
2. Manufacturing Industries and Construction | C | CS | C | CS | C | D
3. Transport | CS | CS | CS | CS | CS | CS, D
4. Other Sectors | C | CS | C | CS | C | D
5. Other | C | CS | C | CS | C | D
B. Fugitive Emissions from Fuels
1. Solid Fuels
2. Oil and Natural Gas | C | CS | C | CS | C | CS
2. Industrial Processes
A. Mineral Products | C | CS | C | CS | C | CS
B. Chemical Industry | C | CS | C | CS | C | CS
C. Metal Production | C | CS | [6 empty] | T2 | M | T2 | M
D. Other Production
E. Production of Halocarbons and SF6
F. Consumption of Halocarbons and SF6 | [6 empty] | T2 | M | T2 | M | T2 | M
G. Other | C | CS | C | CS | C | CS
(1) Use the following notation keys to specify the method applied: D (IPCC default), RA (Reference Approach), T1 (IPCC Tier 1), T1a, T1b, T1c (IPCC Tier 1a, Tier 1b and Tier 1c, respectively), T2 (IPCC Tier 2),
T3 (IPCC Tier 3), C (CORINAIR), CS (Country Specific), M (Model). If using more than one method, enumerate the relevant methods. Explanations of any modifications to the default IPCC methods, as well
as information on the proper use of methods per source category where more than one method is indicated, and explanations on the country specific methods, should be provided in the documentation box
of the relevant Sectoral background data table.
(2) Use the following notation keys to specify the emission factor used: D (IPCC default), C (CORINAIR), CS (Country Specific), PS (Plant Specific), M (Model). Where a mix of emission factors has been used,
use different notations in one and the same cells with further explanation in the documentation box of the relevant Sectoral background data table.

## Summary3s2
SUMMARY 3 SUMMARY REPORT FOR METHODS AND EMISSION FACTORS USED | [11 empty] | Switzerland
(Sheet 2 of 2) | [11 empty] | 2001
Submission 2003
GREENHOUSE GAS SOURCE AND SINK | CO2 |  | CH4 |  | N2O |  | HFCs |  | PFCs |  | SF6
CATEGORIES | Method applied (1) | Emission factor (2) | Method applied (1) | Emission factor (2) | Method applied (1) | Emission factor (2) | Method applied (1) | Emission factor (2) | Method applied (1) | Emission factor (2) | Method applied (1) | Emission factor (2)
3. Solvent and Other Product Use | CS | CS |  |  | CS | CS
4. Agriculture
A. Enteric Fermentation |  |  | CS | CS
B. Manure Management |  |  | CS | CS | CS | CS
C. Rice Cultivation
D. Agricultural Soils |  |  |  |  | CS | CS
E. Prescribed Burning of Savannas
F. Field Burning of Agricultural Residues
G. Other
5. Land-Use Change and Forestry
A. Changes in Forest and Other Woody
Biomass Stocks | CS | CS
B. Forest and Grassland Conversion
C. Abandonment of Managed Lands
D. CO2 Emissions and Removals from Soil
E. Other
6. Waste
A. Solid Waste Disposal on Land | CS | CS | CS | CS | CS | CS
B. Wastewater Handling |  |  | CS | CS | CS | CS
C. Waste Incineration | CS | CS | CS | CS | CS | CS
D. Other
7. Other (please specify)
(1) Use the following notation keys to specify the method applied: D (IPCC default), RA (Reference Approach), T1 (IPCC Tier 1), T1a, T1b, T1c (IPCC Tier 1a, Tier 1b and Tier 1c, respectively), T2 (IPCC Tier 2),
T3 (IPCC Tier 3), C (CORINAIR), CS (Country Specific). If using more than one method, enumerate the relevant methods. Explanations of any modifications to the default IPCC methods, as well
as information on the proper use of methods per source category where more than one method is indicated, and explanations on the country specific methods, should be provided in the documentation box
of the relevant Sectoral background data table.
(2) Use the following notation keys to specify the emission factor used: D (IPCC default), C (CORINAIR), CS (Country Specific), PS (Plant Specific). Where a mix of emission factors has been used,
use different notations in one and the same cells with further explanation in the documentation box of the relevant Sectoral background data table.
Note on A28: Make sure that your entries are consistent with those made in Summary 1.A.

## Table7s1
TABLE 7 OVERVIEW TABLE(1) FOR NATIONAL GREENHOUSE GAS INVENTORIES - COMPLETENESS AND QUALITY OF ESTIMATES | [20 empty] | Switzerland
(Sheet 1 of 3) | [20 empty] | 2001
Submission 2003
GREENHOUSE GAS SOURCE AND SINK CATEGORIES |  | CO2 |  | CH4 |  | N2O |  | HFCs |  | PFCs |  | SF6 |  | NOx |  | CO |  | NMVOC |  | SO2
|  | Estimate | Quality | Estimate | Quality | Estimate | Quality | Estimate | Quality | Estimate | Quality | Estimate | Quality | Estimate | Quality | Estimate | Quality | Estimate | Quality | Estimate | Quality
Total National Emissions
| and Removals |  | H |  | M |  | L | [7 empty] | M |  | M |  | M |  | M
1 Energy |  | ALL | H | ALL | M | ALL | M | [6 empty] | ALL | M | ALL | M | ALL | M | ALL | H
A. | Fuel Combustion Activities
| Reference Approach | ALL | M
| Sectoral Approach | ALL | H | ALL | M | ALL | M | [6 empty] | ALL | M | ALL | M | ALL | M | ALL | H
| 1. Energy Industries | ALL | H | ALL | M | ALL | M | [6 empty] | ALL | M | ALL | M | ALL | M | ALL | H
2. Manufacturing Industries
| and Construction | ALL | H | ALL | M | ALL | M | [6 empty] | ALL | M | ALL | M | ALL | M | ALL | M
| 3. Transport | ALL | H | ALL | M | ALL | M | [6 empty] | ALL | M | ALL | M | ALL | M | ALL | H
| 4. Other Sectors | ALL | H | ALL | M | ALL | M | [6 empty] | ALL | M | ALL | M | ALL | M | ALL | H
| 5. Other | ALL | H | ALL | M | ALL | M | [6 empty] | ALL | M | ALL | M | ALL | M | ALL | M
B. | Fugitive Emissions from Fuels | ALL | H | ALL | M | ALL | M | [6 empty] | ALL | M | ALL | M | ALL | M | ALL | M
| 1. Solid Fuels | NO |  | NO |  | NO
| 2. Oil and Natural Gas | ALL | M | ALL | M | ALL | M | [6 empty] | ALL | M | ALL | M | ALL | M | ALL | M
2 Industrial Processes |  | ALL | M | ALL | M | ALL | M | [6 empty] | ALL | M | ALL | M | ALL | M | ALL | M
A. | Mineral Products | ALL | H | ALL | M | ALL | M | [6 empty] | ALL | M | ALL | M | ALL | M | ALL | M
B. | Chemical Industry | ALL | M | ALL | M | ALL | M | [6 empty] | ALL | M | ALL | M | ALL | M | ALL | M
C. | Metal Production | ALL | M | ALL | M | ALL | M |  |  | ALL | M | ALL | M | ALL | M | ALL | M | ALL | M | ALL | M
D. | Other Production
E. | Production of Halocarbons and SF6
(1) This table is intended to be used by Parties to summarize their own assessment of completeness (e.g. partial, full estimate, not estimated) and quality (high, medium, low) of major source/sink
inventory estimates. The latter could be understood as a quality assessment of the uncertainty of the estimates. This table might change once the IPCC completes its work on managing
uncertainties of GHG inventories. The title of the table was kept for consistency with the current table in the IPCC Guidelines.
Note: To fill in the table use the notation key as given in the IPCC Guidelines (Volume 1. Reporting Instructions, Tables. 37).

## Table7s2
TABLE 7 OVERVIEW TABLE FOR NATIONAL GREENHOUSE GAS INVENTORIES - COMPLETENESS AND QUALITY OF ESTIMATES | [21 empty] | Switzerland
(Sheet 2 of 3) | [21 empty] | 2001
Submission 2003
GREENHOUSE GAS SOURCE AND SINK CATEGORIES |  |  | CO2 |  | CH4 |  | N2O |  | HFCs |  | PFCs |  | SF6 |  | NOx |  | CO |  | NMVOC |  | SO2
|  |  | Estimate | Quality | Estimate | Quality | Estimate | Quality | Estimate | Quality | Estimate | Quality | Estimate | Quality | Estimate | Quality | Estimate | Quality | Estimate | Quality | Estimate | Quality
2 | Industrial Processes (continued)
| F. | Consumption of Halocarbons and SF6
|  | Potential (2) | [6 empty] | ALL | M | ALL | M | ALL | M
|  | Actual (3) | [6 empty] | ALL | M | ALL | M | ALL | M
| G. | Other | ALL | M | ALL | M | ALL | M | [6 empty] | ALL | M | ALL | M | ALL | M | ALL | M
3 | Solvent and Other Product Use | [13 empty] | ALL | M | ALL | M | ALL | M | ALL | M
4 | Agriculture |  |  |  | PART | M | PART | L | [6 empty] | NE |  | NE |  | NE |  | NE
| A. | Enteric Fermentation |  |  | ALL | H
| B. | Manure Management |  |  | ALL | M | ALL | L
| C. | Rice Cultivation
| D. | Agricultural Soils | NE |  | NE |  | ALL | L | [10 empty] | NE
| E. | Prescribed Burning of Savannas
| F. | Field Burning of Agricultural Residues |  |  | NE |  | NE | [7 empty] | NE |  | NE |  | NE |  | NE
| G. | Other
5 | Land-Use Change and Forestry |  | PART | M
| A. | Changes in Forest and
|  | Other Woody Biomass Stocks | ALL | M
| B. | Forest and Grassland Conversion
(2) Potential emissions based on Tier 1 approach of the IPCC Guidelines.
(3) Actual emissions based on Tier 2 approach of the IPCC Guidelines.

## Table7s3
TABLE 7 OVERVIEW TABLE FOR NATIONAL GREENHOUSE GAS INVENTORIES - COMPLETENESS AND QUALITY OF ESTIMATES | [20 empty] | Switzerland
(Sheet 3 of 3) | [20 empty] | 2001
Submission 2003
GREENHOUSE GAS SOURCE AND SINK CATEGORIES |  | CO2 |  | CH4 |  | N2O |  | HFCs |  | PFCs |  | SF6 |  | NOx |  | CO |  | NMVOC |  | SO2
|  | Estimate | Quality | Estimate | Quality | Estimate | Quality | Estimate | Quality | Estimate | Quality | Estimate | Quality | Estimate | Quality | Estimate | Quality | Estimate | Quality | Estimate | Quality
5 | Land-Use Change and Forestry (continued)
| C. Abandonment of Managed Lands | IE
| D. CO2 Emissions and Removals from Soil | NE
E. Other
6 | Waste | ALL | M | ALL | M | ALL | M | [6 empty] | ALL | M | ALL | M | ALL | M | ALL | M
| A. Solid Waste Disposal on Land | ALL | M | ALL | M | [8 empty] | ALL | M | ALL | M | ALL | M | ALL | M
| B. Wastewater Handling |  |  | ALL | M | ALL | M | [6 empty] | ALL | M | ALL | M | ALL | M | ALL | M
| C. Waste Incineration | ALL | M | ALL | M | ALL | M | [6 empty] | ALL | M | ALL | M | ALL | M | ALL | M
| D. Other | [14 empty] | ALL | M | ALL | M
7 | Other (please specify)
Memo Items:
International Bunkers |  | ALL | M | ALL | M | ALL | M | [6 empty] | ALL | M | ALL | M | ALL | M | ALL | M
Aviation |  | ALL | M | ALL | M | ALL | M | [6 empty] | ALL | M | ALL | M | ALL | M | ALL | M
Marine
Multilateral Operations
CO2 Emissions from Biomass |  | ALL | H
Note on C16: Make sure that your entries are consistent with those made in Summary 1.A.

## Table8(a)s1 1990
TABLE 8(a) RECALCULATION - RECALCULATED DATA | [9 empty] | Switzerland
| Recalculated year: | 1990 | [7 empty] | 2001
(Sheet 1 of 2) | [9 empty] | Submission 2003
GREENHOUSE GAS SOURCE AND SINK CATEGORIES |  | CO2 |  |  | CH4 |  |  | N2O
|  | Previous submission | Latest submission | Difference(1) | Previous submission | Latest submission | Difference(1) | Previous submission | Latest submission | Difference(1)
|  | CO2 equivalent (Gg) |  | (%) | CO2 equivalent (Gg) |  | (%) | CO2 equivalent (Gg) |  | (%)
Total National Emissions and Removals |  | 41217.4 | 41140.5072 | #VALUE! | 5079.1 | 4951.915 | #VALUE! | 3519.8 | 3561.2167 | #VALUE!
1. Energy |  | 39725.4 | 39713.2289 | #VALUE! | 458.3 | 470.7303 | #VALUE! | 384.1 | 424.3421 | #VALUE!
1.A. | Fuel Combustion Activities | 39669.4 | 39638.6337 | #VALUE! | 151 | 163.3938 | #VALUE! | 384.1 | 424.3247 | #VALUE!
1.A.1. | Energy Industries | 905.47 | 976.426 | #VALUE! | 1.04 | 1.0983 | #VALUE! | 1.67 | 2.4821 | #VALUE!
1.A.2. | Manufacturing Industries and Construction | 5237 | 5101.7856 | #VALUE! | 7.7 | 7.639 | #VALUE! | 10.7 | 11.2197 | #VALUE!
1.A.3. | Transport | 14140.2 | 14206.3673 | #VALUE! | 82.1 | 94.8259 | #VALUE! | 307.9 | 349.6218 | #VALUE!
1.A.4. | Other Sectors | 18630.6 | 18650.6793 | #VALUE! | 53.2 | 52.8567 | #VALUE! | 54.9 | 54.1705 | #VALUE!
1.A.5. | Other | 770 | 703.3755 | #VALUE! | 7 | 6.9739 | #VALUE! | 9 | 6.8307 | #VALUE!
1.B. | Fugitive Emissions from Fuels | 56 | 74.5952 | #VALUE! | 307.3 | 307.3366 | #VALUE! | NE | 0.01736 | #VALUE!
1.B.1. | Solid fuel | NO | NO | #VALUE! | NO | NO | #VALUE! | NO | NO | #VALUE!
1.B.2. | Oil and Natural Gas | 56 | 74.5952 | #VALUE! | 307.3 | 307.3366 | #VALUE! | NE | 0.01736 | #VALUE!
2. Industrial Processes |  | 3363 | 2817.3596 | #VALUE! | 9.1 | 9.0873 | #VALUE! | 98.6 | 98.6415 | #VALUE!
2.A. | Mineral Products | IE | 2567.6211 | #VALUE! | IE | 0.53731 | #VALUE! | NO | NO | #VALUE!
2.B. | Chemical Industry | IE | 13.28 | #VALUE! | IE | 8.169 | #VALUE! | IE | 96.72 | #VALUE!
2.C. | Metal Production | IE | 235.4585 | #VALUE! | IE | 0.0029715 | #VALUE! | IE | 1.9215 | #VALUE!
2.D. | Other Production | NO | NO | #VALUE!
2.G. | Other | IE | 1 | #VALUE! | IE | 0.378 | #VALUE! | NO | NO | #VALUE!
3. Solvent and Other Product Use | [7 empty] | 107.6 | 107.57 | #VALUE!
4. Agriculture |  |  |  |  | 3170.9 | 3188.4342 | #VALUE! | 2861.6 | 2861.6802 | #VALUE!
4.A. | Enteric Fermentation |  |  |  | 2734.2 | 2736.8328 | #VALUE!
4.B. | Manure Management |  |  |  | 436.7 | 451.6014 | #VALUE! | 457.6 | 457.5238 | #VALUE!
4.C. | Rice Cultivation |  |  |  | NO | NO | #VALUE!
4.D. | Agricultural Soils (2) | NE | NE | #VALUE! | NE | NE | #VALUE! | 2404.1 | 2404.1564 | #VALUE!
4.E. | Prescribed Burning of Savannas |  |  |  | NO | NO | #VALUE! | NO | NO | #VALUE!
4.F. | Field Burning of Agricultural Residues |  |  |  | NE | NE | #VALUE! | NE | NE | #VALUE!
4.G. | Other |  |  |  | NO | NO | #VALUE! | NO | NO | #VALUE!
5. Land-Use Change and Forestry (net) (3) |  | -3188 | -3188.1667 | #VALUE! | NO | NO |  | NO | NO
5.A. | Changes in Forest and Other Woody Biomass Stocks | -3188 | -3188.1667 | #VALUE!
5.B. | Forest and Grassland Conversion | IE | IE | #VALUE! | NO | NO | #VALUE! | NO | NO | #VALUE!
5.C. | Abandonment of Managed Lands | IE | IE | #VALUE!
5.D. | CO2 Emissions and Removals from Soil | NE | NE | #VALUE!
5.E. | Other | NO | NO | #VALUE! | NO | NO | #VALUE! | NO | NO | #VALUE!
(1) Estimate the percentage change due to recalculation with respect to the previous submission (Percentage change = 100% x [(LS-PS)/PS], where LS = Latest submission and PS = Previous submission.
All cases of recalculation of the estimate of the source/sink category, should be addressed and explained in Table 8(b) of this common reporting format.
(2) See footnote 4 to Summary 1.A of this common reporting format.
(3) Net CO2 emissions/removals to be reported
Note on A43: According to the IPCC Guidelines (Volume 3. Reference Manual, pp. 4.2, 4.87), CO2 emissions from agricultural soils are to be included under Land-Use Change and Forestry (LUCF). At the same time, the Summary Report 7A (Volume 1. Reporting Instructions, Tables 27) allows for reporting CO2 emissions or removals from agricultural soils, either in the Agricultural sector, under D. Agricultural Soils or in the Land-Use Change and Forestry sector under D. Emissions and Removals from Soil. Parties may choose either way to report emissions or removals from this source in the common reporting format, but the way they have chosen to report should be clearly indicated, by inserting explanatory footnotes in the corresponding cells of Summary 1.A and Summary 1.B, Double-counting of these emissions or removals should be avoided. Parties should include these emissions or removals consistently in Table8(a) (Recalculation - Recalculated data) and Table10 (Emission trends).

## Table8(a)s2 1990
TABLE 8(a) RECALCULATION - RECALCULATED DATA | [9 empty] | Switzerland
| Recalculated year: | 1990 | [7 empty] | 2001
(Sheet 2 of 2) | [9 empty] | Submission 2003
GREENHOUSE GAS SOURCE AND SINK CATEGORIES |  | CO2 |  |  | CH4 |  |  | N2O
|  | Previous submission | Latest submission | Difference(1) | Previous submission | Latest submission | Difference(1) | Previous submission | Latest submission | Difference(1)
|  | CO2 equivalent (Gg) |  | (%) | CO2 equivalent (Gg) |  | (%) | CO2 equivalent (Gg) |  | (%)
6. Waste |  | 1317 | 1798.0854 | #VALUE! | 1440.8 | 1283.6632 | #VALUE! | 67.9 | 68.9829 | #VALUE!
6.A. | Solid Waste Disposal on Land | 137 | 107.3325 | #VALUE! | 1404.9 | 1247.82 | #VALUE!
6.B. | Wastewater Handling |  |  |  | 28.4 | 28.2559 | #VALUE! | 19.2 | 18.9596 | #VALUE!
6.C. | Waste Incineration | 1180 | 1690.7529 | #VALUE! | 7.5 | 7.5872 | #VALUE! | 48.7 | 50.0233 | #VALUE!
6.D. | Other | NO | NO | #VALUE! | NO | NO | #VALUE! | NO | NO | #VALUE!
7. Other (please specify) |  | NO | NO | #VALUE! | NO | NO | #VALUE! | NO | NO | #VALUE!
|  | NO | NO | #VALUE! | NO | NO | #VALUE! | NO | NO | #VALUE!
Memo Items:
International Bunkers |  | 3206.8 | 3206.7716 | #VALUE! | 5.5 | 8.1212 | #VALUE! | 31.6 | 31.583 | #VALUE!
Multilateral Operations |  | NO | NO | #VALUE! | NO | NO | #VALUE! | NO | NO | #VALUE!
CO2 Emissions from Biomass |  | 1570 | 1570 | #VALUE!
GREENHOUSE GAS SOURCE AND SINK CATEGORIES |  | HFCs |  |  | PFCs |  |  | SF6
|  | Previous submission | Latest submission | Difference(1) | Previous submission | Latest submission | Difference(1) | Previous submission | Latest submission | Difference(1)
|  | CO2 equivalent (Gg) |  | (%) | CO2 equivalent (Gg) |  | (%) | CO2 equivalent (Gg) |  | (%)
Total Actual Emissions |  | NE | 0.022528 | #VALUE! | NE | 102.0426 | #VALUE! | NE | 112.5266 | #VALUE!
2.C.3. | Aluminium Production |  |  |  | NE | 102.0001 | #VALUE! | NE | NO | #VALUE!
2.E. | Production of Halocarbons and SF6 | NO | NO | #VALUE! | NO | NO | #VALUE! | NO | NO | #VALUE!
2.F. | Consumption of Halocarbons and SF6 | NE | 0.022528 | #VALUE! | NE | 0.042532 | #VALUE! | NE | 112.5266 | #VALUE!
| Other | NO | NO | #VALUE! | NO | NO | #VALUE! | NO | NO | #VALUE!
Potential Emissions from Consumption of HFCs/PFCs and SF6 |  |  |  | #VALUE! |  |  | #VALUE! |  |  | #VALUE!
|  |  |  | Previous submission |  | Latest submission |  | Difference(1)
|  |  |  | CO2 equivalent (Gg) |  |  |  | (%)
| Total CO2 Equivalent Emissions with Land-Use Change and Forestry (3) |  |  | 49816.3 |  | 49868.2306 |  | #VALUE! | Latest submission with new gases
| Total CO2 Equivalent Emissions without Land-Use Change and Forestry (3) |  |  | 53004.3 |  | 53056.3972 |  | #VALUE! | Latest submission with new gases
(3) The information in these rows is requested to facilitate comparison of data, since Parties differ in the way they report emissions and removals from Land-Use Change and Forestry.
Note on B13: Make sure that your entries are consistent with those made in Table 10 (Emission trends).
Note on C2: Please edit the cell year in Table8(a)s1 - Cell C2.

## Table8(a)s1 1991
TABLE 8(a) RECALCULATION - RECALCULATED DATA | [9 empty] | Switzerland
| Recalculated year: | 1991 | [7 empty] | 2001
(Sheet 1 of 2) | [9 empty] | Submission 2003
GREENHOUSE GAS SOURCE AND SINK CATEGORIES |  | CO2 |  |  | CH4 |  |  | N2O
|  | Previous submission | Latest submission | Difference(1) | Previous submission | Latest submission | Difference(1) | Previous submission | Latest submission | Difference(1)
|  | CO2 equivalent (Gg) |  | (%) | CO2 equivalent (Gg) |  | (%) | CO2 equivalent (Gg) |  | (%)
Total National Emissions and Removals |  | 43039.8 | 42806.0006 | #VALUE! | 5104.6 | 4958.9917 | #VALUE! | 3552.4 | 3610.7837 | #VALUE!
1. Energy |  | 41935.8 | 41855.8292 | #VALUE! | 460.1 | 469.8887 | #VALUE! | 433.2 | 492.7778 | #VALUE!
1.A. | Fuel Combustion Activities | 41865.8 | 41787.052 | #VALUE! | 152.8 | 166.2509 | #VALUE! | 433.2 | 492.7604 | #VALUE!
1.A.1. | Energy Industries | 1224.1 | 1322.3562 | #VALUE! | 1.4 | 1.2848 | #VALUE! | 2.3 | 3.3997 | #VALUE!
1.A.2. | Manufacturing Industries and Construction | 5410.1 | 5214.0281 | #VALUE! | 8.3 | 8.2073 | #VALUE! | 11.6 | 11.7731 | #VALUE!
1.A.3. | Transport | 14657.2 | 14717.9289 | #VALUE! | 77.5 | 91.7209 | #VALUE! | 353.3 | 413.3685 | #VALUE!
1.A.4. | Other Sectors | 19809.7 | 19833.3347 | #VALUE! | 58.5 | 57.9892 | #VALUE! | 57.2 | 57.3061 | #VALUE!
1.A.5. | Other | 764.7 | 699.4041 | #VALUE! | 7.1 | 7.0487 | #VALUE! | 8.8 | 6.913 | #VALUE!
1.B. | Fugitive Emissions from Fuels | 70 | 68.7772 | #VALUE! | 307.3 | 303.6379 | #VALUE! | NE | 0.01736 | #VALUE!
1.B.1. | Solid fuel | NO | NO | #VALUE! | NO | NO | #VALUE! | NO | NO | #VALUE!
1.B.2. | Oil and Natural Gas | 70 | 68.7772 | #VALUE! | 307.3 | 303.6379 | #VALUE! | NE | 0.01736 | #VALUE!
2. Industrial Processes |  | 3034 | 2466.4204 | #VALUE! | 8.9 | 8.9367 | #VALUE! | 98.6 | 98.6415 | #VALUE!
2.A. | Mineral Products | IE | 2240.9131 | #VALUE! | IE | 0.49174 | #VALUE! | NO | NO | #VALUE!
2.B. | Chemical Industry | IE | 13.28 | #VALUE! | IE | 8.085 | #VALUE! | IE | 96.72 | #VALUE!
2.C. | Metal Production | IE | 211.2273 | #VALUE! | IE | 0.0029694 | #VALUE! | IE | 1.9215 | #VALUE!
2.D. | Other Production | NO | NO | #VALUE!
2.G. | Other | IE | 1 | #VALUE! | IE | 0.357 | #VALUE! | NO | NO | #VALUE!
3. Solvent and Other Product Use | [7 empty] | 109.7 | 109.74 | #VALUE!
4. Agriculture |  |  |  |  | 3203 | 3220.8269 | #VALUE! | 2839.3 | 2839.276 | #VALUE!
4.A. | Enteric Fermentation |  |  |  | 2765.3 | 2767.8395 | #VALUE!
4.B. | Manure Management |  |  |  | 437.7 | 452.9874 | #VALUE! | 452 | 451.7028 | #VALUE!
4.C. | Rice Cultivation |  |  |  | NO | NO | #VALUE!
4.D. | Agricultural Soils (2) | NE | NE | #VALUE! | NE | NE | #VALUE! | 2387.3 | 2387.5732 | #VALUE!
4.E. | Prescribed Burning of Savannas |  |  |  | NO | NO | #VALUE! | NO | NO | #VALUE!
4.F. | Field Burning of Agricultural Residues |  |  |  | NE | NE | #VALUE! | NE | NE | #VALUE!
4.G. | Other |  |  |  | NO | NO | #VALUE! | NO | NO | #VALUE!
5. Land-Use Change and Forestry (net) (3) |  | -3257 | -3257.8333 | #VALUE! | NO | NO |  | NO | NO
5.A. | Changes in Forest and Other Woody Biomass Stocks | -3257 | -3257.8333 | #VALUE!
5.B. | Forest and Grassland Conversion | IE | IE | #VALUE! | NO | NO | #VALUE! | NO | NO | #VALUE!
5.C. | Abandonment of Managed Lands | IE | IE | #VALUE!
5.D. | CO2 Emissions and Removals from Soil | NE | NE | #VALUE!
5.E. | Other | NO | NO | #VALUE! | NO | NO | #VALUE! | NO | NO | #VALUE!
(1) Estimate the percentage change due to recalculation with respect to the previous submission (Percentage change = 100% x [(LS-PS)/PS], where LS = Latest submission and PS = Previous submission.
All cases of recalculation of the estimate of the source/sink category, should be addressed and explained in Table 8(b) of this common reporting format.
(2) See footnote 4 to Summary 1.A of this common reporting format.
(3) Net CO2 emissions/removals to be reported
Note on A43: According to the IPCC Guidelines (Volume 3. Reference Manual, pp. 4.2, 4.87), CO2 emissions from agricultural soils are to be included under Land-Use Change and Forestry (LUCF). At the same time, the Summary Report 7A (Volume 1. Reporting Instructions, Tables 27) allows for reporting CO2 emissions or removals from agricultural soils, either in the Agricultural sector, under D. Agricultural Soils or in the Land-Use Change and Forestry sector under D. Emissions and Removals from Soil. Parties may choose either way to report emissions or removals from this source in the common reporting format, but the way they have chosen to report should be clearly indicated, by inserting explanatory footnotes in the corresponding cells of Summary 1.A and Summary 1.B, Double-counting of these emissions or removals should be avoided. Parties should include these emissions or removals consistently in Table8(a) (Recalculation - Recalculated data) and Table10 (Emission trends).

## Table8(a)s2 1991
TABLE 8(a) RECALCULATION - RECALCULATED DATA | [9 empty] | Switzerland
| Recalculated year: | 1991 | [7 empty] | 2001
(Sheet 2 of 2) | [9 empty] | Submission 2003
GREENHOUSE GAS SOURCE AND SINK CATEGORIES |  | CO2 |  |  | CH4 |  |  | N2O
|  | Previous submission | Latest submission | Difference(1) | Previous submission | Latest submission | Difference(1) | Previous submission | Latest submission | Difference(1)
|  | CO2 equivalent (Gg) |  | (%) | CO2 equivalent (Gg) |  | (%) | CO2 equivalent (Gg) |  | (%)
6. Waste |  | 1327 | 1741.5843 | #VALUE! | 1432.6 | 1259.3393 | #VALUE! | 71.6 | 70.3484 | #VALUE!
6.A. | Solid Waste Disposal on Land | 137 | 104.7145 | #VALUE! | 1396.5 | 1223.3256 | #VALUE!
6.B. | Wastewater Handling |  |  |  | 29 | 28.8935 | #VALUE! | 19.5 | 19.3874 | #VALUE!
6.C. | Waste Incineration | 1190 | 1636.8698 | #VALUE! | 7.1 | 7.1202 | #VALUE! | 52.1 | 50.961 | #VALUE!
6.D. | Other | NO | NO | #VALUE! | NO | NO | #VALUE! | NO | NO | #VALUE!
7. Other (please specify) |  | NO | NO | #VALUE! | NO | NO | #VALUE! | NO | NO | #VALUE!
|  | NO | NO | #VALUE! | NO | NO | #VALUE! | NO | NO | #VALUE!
Memo Items:
International Bunkers |  | 3115.2 | 3115.2255 | #VALUE! | 5 | 7.1939 | #VALUE! | 30.7 | 30.6814 | #VALUE!
Multilateral Operations |  | NO | NO | #VALUE! | NO | NO | #VALUE! | NO | NO | #VALUE!
CO2 Emissions from Biomass |  | 1780 | 1780 | #VALUE!
GREENHOUSE GAS SOURCE AND SINK CATEGORIES |  | HFCs |  |  | PFCs |  |  | SF6
|  | Previous submission | Latest submission | Difference(1) | Previous submission | Latest submission | Difference(1) | Previous submission | Latest submission | Difference(1)
|  | CO2 equivalent (Gg) |  | (%) | CO2 equivalent (Gg) |  | (%) | CO2 equivalent (Gg) |  | (%)
Total Actual Emissions |  | NE | 1.0286 | #VALUE! | NE | 83.9931 | #VALUE! | NE | 113.5523 | #VALUE!
2.C.3. | Aluminium Production |  |  |  | NE | 83.846 | #VALUE! | NE | NO | #VALUE!
2.E. | Production of Halocarbons and SF6 | NO | NO | #VALUE! | NO | NO | #VALUE! | NO | NO | #VALUE!
2.F. | Consumption of Halocarbons and SF6 | NE | 1.0286 | #VALUE! | NE | 0.14708 | #VALUE! | NE | 113.5523 | #VALUE!
| Other | NO | NO | #VALUE! | NO | NO | #VALUE! | NO | NO | #VALUE!
Potential Emissions from Consumption of HFCs/PFCs and SF6 |  |  |  | #VALUE! |  |  | #VALUE! |  |  | #VALUE!
|  |  |  | Previous submission |  | Latest submission |  | Difference(1)
|  |  |  | CO2 equivalent (Gg) |  |  |  | (%)
| Total CO2 Equivalent Emissions with Land-Use Change and Forestry (3) |  |  | 51696.8 |  | 51574.35 |  | #VALUE! | Latest submission with new gases
| Total CO2 Equivalent Emissions without Land-Use Change and Forestry (3) |  |  | 54953.8 |  | 54832.1834 |  | #VALUE! | Latest submission with new gases
(3) The information in these rows is requested to facilitate comparison of data, since Parties differ in the way they report emissions and removals from Land-Use Change and Forestry.
Note on B13: Make sure that your entries are consistent with those made in Table 10 (Emission trends).
Note on C2: Please edit the cell year in Table8(a)s1 - Cell C2.

## Table8(a)s1 1992
TABLE 8(a) RECALCULATION - RECALCULATED DATA | [9 empty] | Switzerland
| Recalculated year: | 1992 | [7 empty] | 2001
(Sheet 1 of 2) | [9 empty] | Submission 2003
GREENHOUSE GAS SOURCE AND SINK CATEGORIES |  | CO2 |  |  | CH4 |  |  | N2O
|  | Previous submission | Latest submission | Difference(1) | Previous submission | Latest submission | Difference(1) | Previous submission | Latest submission | Difference(1)
|  | CO2 equivalent (Gg) |  | (%) | CO2 equivalent (Gg) |  | (%) | CO2 equivalent (Gg) |  | (%)
Total National Emissions and Removals |  | 42632.6 | 42519.3613 | #VALUE! | 5050.6 | 4894.585 | #VALUE! | 3572.4 | 3650.9885 | #VALUE!
1. Energy |  | 41914.6 | 41833.7215 | #VALUE! | 440.8 | 454.6193 | #VALUE! | 479.5 | 559.8853 | #VALUE!
1.A. | Fuel Combustion Activities | 41843.6 | 41766.7941 | #VALUE! | 143.4 | 157.7608 | #VALUE! | 479.5 | 559.868 | #VALUE!
1.A.1. | Energy Industries | 1302 | 1395.5696 | #VALUE! | 1.6 | 1.3707 | #VALUE! | 2.2 | 3.6704 | #VALUE!
1.A.2. | Manufacturing Industries and Construction | 4994.2 | 4805.4132 | #VALUE! | 8 | 7.9149 | #VALUE! | 10 | 10.3128 | #VALUE!
1.A.3. | Transport | 14958.3 | 15013.5354 | #VALUE! | 71 | 86.3013 | #VALUE! | 401.4 | 482.2952 | #VALUE!
1.A.4. | Other Sectors | 19829.7 | 19856.8432 | #VALUE! | 55.6 | 55.0293 | #VALUE! | 57.1 | 56.9043 | #VALUE!
1.A.5. | Other | 759.4 | 695.4327 | #VALUE! | 7.2 | 7.1445 | #VALUE! | 8.8 | 6.6853 | #VALUE!
1.B. | Fugitive Emissions from Fuels | 71 | 66.9274 | #VALUE! | 297.4 | 296.8585 | #VALUE! | NE | 0.01736 | #VALUE!
1.B.1. | Solid fuel | NO | NO | #VALUE! | NO | NO | #VALUE! | NO | NO | #VALUE!
1.B.2. | Oil and Natural Gas | 71 | 66.9274 | #VALUE! | 297.4 | 296.8585 | #VALUE! | NE | 0.01736 | #VALUE!
2. Industrial Processes |  | 2736 | 2303.723 | #VALUE! | 8.8 | 8.8091 | #VALUE! | 98.6 | 98.6415 | #VALUE!
2.A. | Mineral Products | IE | 2101.4469 | #VALUE! | IE | 0.44812 | #VALUE! | NO | NO | #VALUE!
2.B. | Chemical Industry | IE | 13.28 | #VALUE! | IE | 8.001 | #VALUE! | IE | 96.72 | #VALUE!
2.C. | Metal Production | IE | 187.996 | #VALUE! | IE | 0.0029674 | #VALUE! | IE | 1.9215 | #VALUE!
2.D. | Other Production | NO | NO | #VALUE!
2.G. | Other | IE | 1 | #VALUE! | IE | 0.357 | #VALUE! | NO | NO | #VALUE!
3. Solvent and Other Product Use | [7 empty] | 111.9 | 111.91 | #VALUE!
4. Agriculture |  |  |  |  | 3176.9 | 3194.3662 | #VALUE! | 2807.1 | 2806.904 | #VALUE!
4.A. | Enteric Fermentation |  |  |  | 2744.1 | 2746.6026 | #VALUE!
4.B. | Manure Management |  |  |  | 432.7 | 447.7636 | #VALUE! | 445.2 | 445.1245 | #VALUE!
4.C. | Rice Cultivation |  |  |  | NO | NO | #VALUE!
4.D. | Agricultural Soils (2) | NE | NE | #VALUE! | NE | NE | #VALUE! | 2361.9 | 2361.7795 | #VALUE!
4.E. | Prescribed Burning of Savannas |  |  |  | NO | NO | #VALUE! | NO | NO | #VALUE!
4.F. | Field Burning of Agricultural Residues |  |  |  | NE | NE | #VALUE! | NE | NE | #VALUE!
4.G. | Other |  |  |  | NO | NO | #VALUE! | NO | NO | #VALUE!
5. Land-Use Change and Forestry (net) (3) |  | -3355 | -3355 | #VALUE! | NO | NO |  | NO | NO
5.A. | Changes in Forest and Other Woody Biomass Stocks | -3355 | -3355 | #VALUE!
5.B. | Forest and Grassland Conversion | IE | IE | #VALUE! | NO | NO | #VALUE! | NO | NO | #VALUE!
5.C. | Abandonment of Managed Lands | IE | IE | #VALUE!
5.D. | CO2 Emissions and Removals from Soil | NE | NE | #VALUE!
5.E. | Other | NO | NO | #VALUE! | NO | NO | #VALUE! | NO | NO | #VALUE!
(1) Estimate the percentage change due to recalculation with respect to the previous submission (Percentage change = 100% x [(LS-PS)/PS], where LS = Latest submission and PS = Previous submission.
All cases of recalculation of the estimate of the source/sink category, should be addressed and explained in Table 8(b) of this common reporting format.
(2) See footnote 4 to Summary 1.A of this common reporting format.
(3) Net CO2 emissions/removals to be reported
Note on A43: According to the IPCC Guidelines (Volume 3. Reference Manual, pp. 4.2, 4.87), CO2 emissions from agricultural soils are to be included under Land-Use Change and Forestry (LUCF). At the same time, the Summary Report 7A (Volume 1. Reporting Instructions, Tables 27) allows for reporting CO2 emissions or removals from agricultural soils, either in the Agricultural sector, under D. Agricultural Soils or in the Land-Use Change and Forestry sector under D. Emissions and Removals from Soil. Parties may choose either way to report emissions or removals from this source in the common reporting format, but the way they have chosen to report should be clearly indicated, by inserting explanatory footnotes in the corresponding cells of Summary 1.A and Summary 1.B, Double-counting of these emissions or removals should be avoided. Parties should include these emissions or removals consistently in Table8(a) (Recalculation - Recalculated data) and Table10 (Emission trends).

## Table8(a)s2 1992
TABLE 8(a) RECALCULATION - RECALCULATED DATA | [9 empty] | Switzerland
| Recalculated year: | 1992 | [7 empty] | 2001
(Sheet 2 of 2) | [9 empty] | Submission 2003
GREENHOUSE GAS SOURCE AND SINK CATEGORIES |  | CO2 |  |  | CH4 |  |  | N2O
|  | Previous submission | Latest submission | Difference(1) | Previous submission | Latest submission | Difference(1) | Previous submission | Latest submission | Difference(1)
|  | CO2 equivalent (Gg) |  | (%) | CO2 equivalent (Gg) |  | (%) | CO2 equivalent (Gg) |  | (%)
6. Waste |  | 1337 | 1736.9169 | #VALUE! | 1424.1 | 1236.7905 | #VALUE! | 75.3 | 73.6476 | #VALUE!
6.A. | Solid Waste Disposal on Land | 137 | 102.212 | #VALUE! | 1388.1 | 1200.6792 | #VALUE!
6.B. | Wastewater Handling |  |  |  | 29.4 | 29.4802 | #VALUE! | 19.8 | 19.7811 | #VALUE!
6.C. | Waste Incineration | 1200 | 1634.7049 | #VALUE! | 6.6 | 6.631 | #VALUE! | 55.5 | 53.8665 | #VALUE!
6.D. | Other | NO | NO | #VALUE! | NO | NO | #VALUE! | NO | NO | #VALUE!
7. Other (please specify) |  | NO | NO | #VALUE! | NO | NO | #VALUE! | NO | NO | #VALUE!
|  | NO | NO | #VALUE! | NO | NO | #VALUE! | NO | NO | #VALUE!
Memo Items:
International Bunkers |  | 3327.7 | 3327.7434 | #VALUE! | 4.6 | 7.269 | #VALUE! | 32.8 | 32.7745 | #VALUE!
Multilateral Operations |  | NO | NO | #VALUE! | NO | NO | #VALUE! | NO | NO | #VALUE!
CO2 Emissions from Biomass |  | 1760 | 1760 | #VALUE!
GREENHOUSE GAS SOURCE AND SINK CATEGORIES |  | HFCs |  |  | PFCs |  |  | SF6
|  | Previous submission | Latest submission | Difference(1) | Previous submission | Latest submission | Difference(1) | Previous submission | Latest submission | Difference(1)
|  | CO2 equivalent (Gg) |  | (%) | CO2 equivalent (Gg) |  | (%) | CO2 equivalent (Gg) |  | (%)
Total Actual Emissions |  | NE | 5.5565 | #VALUE! | NE | 66.3906 | #VALUE! | NE | 114.5678 | #VALUE!
2.C.3. | Aluminium Production |  |  |  | NE | 66.038 | #VALUE! | NE | NO | #VALUE!
2.E. | Production of Halocarbons and SF6 | NO | NO | #VALUE! | NO | NO | #VALUE! | NO | NO | #VALUE!
2.F. | Consumption of Halocarbons and SF6 | NE | 5.5565 | #VALUE! | NE | 0.3526 | #VALUE! | NE | 114.5678 | #VALUE!
| Other | NO | NO | #VALUE! | NO | NO | #VALUE! | NO | NO | #VALUE!
Potential Emissions from Consumption of HFCs/PFCs and SF6 |  |  |  | #VALUE! |  |  | #VALUE! |  |  | #VALUE!
|  |  |  | Previous submission |  | Latest submission |  | Difference(1)
|  |  |  | CO2 equivalent (Gg) |  |  |  | (%)
| Total CO2 Equivalent Emissions with Land-Use Change and Forestry (3) |  |  | 51255.6 |  | 51251.4497 |  | #VALUE! | Latest submission with new gases
| Total CO2 Equivalent Emissions without Land-Use Change and Forestry (3) |  |  | 54610.6 |  | 54606.4497 |  | #VALUE! | Latest submission with new gases
(3) The information in these rows is requested to facilitate comparison of data, since Parties differ in the way they report emissions and removals from Land-Use Change and Forestry.
Note on B13: Make sure that your entries are consistent with those made in Table 10 (Emission trends).
Note on C2: Please edit the cell year in Table8(a)s1 - Cell C2.

## Table8(a)s1 1993
TABLE 8(a) RECALCULATION - RECALCULATED DATA | [9 empty] | Switzerland
| Recalculated year: | 1993 | [7 empty] | 2001
(Sheet 1 of 2) | [9 empty] | Submission 2003
GREENHOUSE GAS SOURCE AND SINK CATEGORIES |  | CO2 |  |  | CH4 |  |  | N2O
|  | Previous submission | Latest submission | Difference(1) | Previous submission | Latest submission | Difference(1) | Previous submission | Latest submission | Difference(1)
|  | CO2 equivalent (Gg) |  | (%) | CO2 equivalent (Gg) |  | (%) | CO2 equivalent (Gg) |  | (%)
Total National Emissions and Removals |  | 39245.3 | 39100.7987 | #VALUE! | 5005.6 | 4836.2077 | #VALUE! | 3585.3 | 3637.9005 | #VALUE!
1. Energy |  | 39686.3 | 39591.1353 | #VALUE! | 427 | 434.6627 | #VALUE! | 510.1 | 563.2039 | #VALUE!
1.A. | Fuel Combustion Activities | 39615.3 | 39518.7579 | #VALUE! | 137.9 | 145.6371 | #VALUE! | 510.1 | 563.1865 | #VALUE!
1.A.1. | Energy Industries | 986.8 | 1087.4893 | #VALUE! | 1.3 | 0.94297 | #VALUE! | 1 | 2.669 | #VALUE!
1.A.2. | Manufacturing Industries and Construction | 4861.6 | 4646.6917 | #VALUE! | 8.5 | 8.3816 | #VALUE! | 9.6 | 10.1177 | #VALUE!
1.A.3. | Transport | 13912.9 | 13962.686 | #VALUE! | 65.7 | 74.7549 | #VALUE! | 435.4 | 488.2811 | #VALUE!
1.A.4. | Other Sectors | 19099.8 | 19130.4296 | #VALUE! | 55.1 | 54.3384 | #VALUE! | 55.3 | 55.3512 | #VALUE!
1.A.5. | Other | 754.2 | 691.4613 | #VALUE! | 7.3 | 7.2193 | #VALUE! | 8.8 | 6.7675 | #VALUE!
1.B. | Fugitive Emissions from Fuels | 71 | 72.3774 | #VALUE! | 289.1 | 289.0256 | #VALUE! | NE | 0.01736 | #VALUE!
1.B.1. | Solid fuel | NO | NO | #VALUE! | NO | NO | #VALUE! | NO | NO | #VALUE!
1.B.2. | Oil and Natural Gas | 71 | 72.3774 | #VALUE! | 289.1 | 289.0256 | #VALUE! | NE | 0.01736 | #VALUE!
2. Industrial Processes |  | 2548 | 2084.6358 | #VALUE! | 8.7 | 8.6585 | #VALUE! | 96.7 | 98.0014 | #VALUE!
2.A. | Mineral Products | IE | 1909.5418 | #VALUE! | IE | 0.42449 | #VALUE! | NO | NO | #VALUE!
2.B. | Chemical Industry | IE | 13.28 | #VALUE! | IE | 7.896 | #VALUE! | IE | 96.72 | #VALUE!
2.C. | Metal Production | IE | 160.8141 | #VALUE! | IE | 0.0020499 | #VALUE! | IE | 1.2814 | #VALUE!
2.D. | Other Production | NO | NO | #VALUE!
2.G. | Other | IE | 1 | #VALUE! | IE | 0.336 | #VALUE! | NO | NO | #VALUE!
3. Solvent and Other Product Use |  | 0 | 0 | #VALUE! |  |  |  | 114.4 | 114.39 | #VALUE!
4. Agriculture |  | 0 | 0 | #VALUE! | 3156.1 | 3173.5809 | #VALUE! | 2785.7 | 2785.6759 | #VALUE!
4.A. | Enteric Fermentation |  |  |  | 2726.9 | 2729.3377 | #VALUE!
4.B. | Manure Management |  |  |  | 429.2 | 444.2432 | #VALUE! | 442.4 | 442.1147 | #VALUE!
4.C. | Rice Cultivation |  |  |  | NO | NO | #VALUE!
4.D. | Agricultural Soils (2) | NE | NE | #VALUE! | NE | NE | #VALUE! | 2343.3 | 2343.5612 | #VALUE!
4.E. | Prescribed Burning of Savannas |  |  |  | NO | NO | #VALUE! | NO | NO | #VALUE!
4.F. | Field Burning of Agricultural Residues |  |  |  | NE | NE | #VALUE! | NE | NE | #VALUE!
4.G. | Other |  |  |  | NO | NO | #VALUE! | NO | NO | #VALUE!
5. Land-Use Change and Forestry (net) (3) |  | -4325 | -4324.8333 | #VALUE! | NO | NO |  | NO | NO
5.A. | Changes in Forest and Other Woody Biomass Stocks | -4325 | -4324.8333 | #VALUE!
5.B. | Forest and Grassland Conversion | IE | IE | #VALUE! | NO | NO | #VALUE! | NO | NO | #VALUE!
5.C. | Abandonment of Managed Lands | IE | IE | #VALUE!
5.D. | CO2 Emissions and Removals from Soil | NE | NE | #VALUE!
5.E. | Other | NO | NO | #VALUE! | NO | NO | #VALUE! | NO | NO | #VALUE!
(1) Estimate the percentage change due to recalculation with respect to the previous submission (Percentage change = 100% x [(LS-PS)/PS], where LS = Latest submission and PS = Previous submission.
All cases of recalculation of the estimate of the source/sink category, should be addressed and explained in Table 8(b) of this common reporting format.
(2) See footnote 4 to Summary 1.A of this common reporting format.
(3) Net CO2 emissions/removals to be reported
Note on A43: According to the IPCC Guidelines (Volume 3. Reference Manual, pp. 4.2, 4.87), CO2 emissions from agricultural soils are to be included under Land-Use Change and Forestry (LUCF). At the same time, the Summary Report 7A (Volume 1. Reporting Instructions, Tables 27) allows for reporting CO2 emissions or removals from agricultural soils, either in the Agricultural sector, under D. Agricultural Soils or in the Land-Use Change and Forestry sector under D. Emissions and Removals from Soil. Parties may choose either way to report emissions or removals from this source in the common reporting format, but the way they have chosen to report should be clearly indicated, by inserting explanatory footnotes in the corresponding cells of Summary 1.A and Summary 1.B, Double-counting of these emissions or removals should be avoided. Parties should include these emissions or removals consistently in Table8(a) (Recalculation - Recalculated data) and Table10 (Emission trends).

## Table8(a)s2 1993
TABLE 8(a) RECALCULATION - RECALCULATED DATA | [9 empty] | Switzerland
| Recalculated year: | 1993 | [7 empty] | 2001
(Sheet 2 of 2) | [9 empty] | Submission 2003
GREENHOUSE GAS SOURCE AND SINK CATEGORIES |  | CO2 |  |  | CH4 |  |  | N2O
|  | Previous submission | Latest submission | Difference(1) | Previous submission | Latest submission | Difference(1) | Previous submission | Latest submission | Difference(1)
|  | CO2 equivalent (Gg) |  | (%) | CO2 equivalent (Gg) |  | (%) | CO2 equivalent (Gg) |  | (%)
6. Waste |  | 1336 | 1749.8609 | #VALUE! | 1413.8 | 1219.3056 | #VALUE! | 78.4 | 76.6293 | #VALUE!
6.A. | Solid Waste Disposal on Land | 136 | 100.0623 | #VALUE! | 1377.6 | 1183.0518 | #VALUE!
6.B. | Wastewater Handling |  |  |  | 30 | 30.0623 | #VALUE! | 20.2 | 20.1717 | #VALUE!
6.C. | Waste Incineration | 1200 | 1649.7987 | #VALUE! | 6.2 | 6.1914 | #VALUE! | 58.3 | 56.4576 | #VALUE!
6.D. | Other | NO | NO | #VALUE! | NO | NO | #VALUE! | NO | NO | #VALUE!
7. Other (please specify) |  | NO | NO | #VALUE! | NO | NO | #VALUE! | NO | NO | #VALUE!
|  | NO | NO | #VALUE! | NO | NO | #VALUE! | NO | NO | #VALUE!
Memo Items:
International Bunkers |  | 3475.5 | 3457.483 | #VALUE! | 5.8 | 8.6433 | #VALUE! | 34.1 | 34.0522 | #VALUE!
Multilateral Operations |  | NO | NO | #VALUE! | NO | NO | #VALUE! | NO | NO | #VALUE!
CO2 Emissions from Biomass |  | 1810 | 1810 | #VALUE!
GREENHOUSE GAS SOURCE AND SINK CATEGORIES |  | HFCs |  |  | PFCs |  |  | SF6
|  | Previous submission | Latest submission | Difference(1) | Previous submission | Latest submission | Difference(1) | Previous submission | Latest submission | Difference(1)
|  | CO2 equivalent (Gg) |  | (%) | CO2 equivalent (Gg) |  | (%) | CO2 equivalent (Gg) |  | (%)
Total Actual Emissions |  | NE | 17.9671 | #VALUE! | NE | 48.936 | #VALUE! | NE | 79.3646 | #VALUE!
2.C.3. | Aluminium Production |  |  |  | NE | 48.23 | #VALUE! | NE | NO | #VALUE!
2.E. | Production of Halocarbons and SF6 | NO | NO | #VALUE! | NO | NO | #VALUE! | NO | NO | #VALUE!
2.F. | Consumption of Halocarbons and SF6 | NE | 17.9671 | #VALUE! | NE | 0.70602 | #VALUE! | NE | 79.3646 | #VALUE!
| Other | NO | NO | #VALUE! | NO | NO | #VALUE! | NO | NO | #VALUE!
Potential Emissions from Consumption of HFCs/PFCs and SF6 |  |  |  | #VALUE! |  |  | #VALUE! |  |  | #VALUE!
|  |  |  | Previous submission |  | Latest submission |  | Difference(1)
|  |  |  | CO2 equivalent (Gg) |  |  |  | (%)
| Total CO2 Equivalent Emissions with Land-Use Change and Forestry (3) |  |  | 47836.2 |  | 47721.1747 |  | #VALUE! | Latest submission with new gases
| Total CO2 Equivalent Emissions without Land-Use Change and Forestry (3) |  |  | 52161.2 |  | 52046.0081 |  | #VALUE! | Latest submission with new gases
(3) The information in these rows is requested to facilitate comparison of data, since Parties differ in the way they report emissions and removals from Land-Use Change and Forestry.
Note on B13: Make sure that your entries are consistent with those made in Table 10 (Emission trends).
Note on C2: Please edit the cell year in Table8(a)s1 - Cell C2.

## Table8(a)s1 1994
TABLE 8(a) RECALCULATION - RECALCULATED DATA | [9 empty] | Switzerland
| Recalculated year: | 1994 | [7 empty] | 2001
(Sheet 1 of 2) | [9 empty] | Submission 2003
GREENHOUSE GAS SOURCE AND SINK CATEGORIES |  | CO2 |  |  | CH4 |  |  | N2O
|  | Previous submission | Latest submission | Difference(1) | Previous submission | Latest submission | Difference(1) | Previous submission | Latest submission | Difference(1)
|  | CO2 equivalent (Gg) |  | (%) | CO2 equivalent (Gg) |  | (%) | CO2 equivalent (Gg) |  | (%)
Total National Emissions and Removals |  | 38606 | 38375.1932 | #VALUE! | 4918.4 | 4744.711 | #VALUE! | 3596.2 | 3644.3527 | #VALUE!
1. Energy |  | 38879 | 38745.7489 | #VALUE! | 409.9 | 415.2816 | #VALUE! | 548.8 | 600.0016 | #VALUE!
1.A. | Fuel Combustion Activities | 38807 | 38664.6714 | #VALUE! | 131.2 | 136.6475 | #VALUE! | 548.8 | 599.9842 | #VALUE!
1.A.1. | Energy Industries | 1067.6 | 1104.493 | #VALUE! | 1.4 | 0.90212 | #VALUE! | 1.3 | 2.7351 | #VALUE!
1.A.2. | Manufacturing Industries and Construction | 4861.2 | 4664.9461 | #VALUE! | 8.4 | 8.2552 | #VALUE! | 9.4 | 9.6223 | #VALUE!
1.A.3. | Transport | 14106.5 | 14150.8104 | #VALUE! | 61.7 | 68.7099 | #VALUE! | 476.8 | 528.4563 | #VALUE!
1.A.4. | Other Sectors | 18022.8 | 18056.9321 | #VALUE! | 52.2 | 51.4861 | #VALUE! | 52.6 | 52.3207 | #VALUE!
1.A.5. | Other | 748.9 | 687.4899 | #VALUE! | 7.5 | 7.2941 | #VALUE! | 8.7 | 6.8498 | #VALUE!
1.B. | Fugitive Emissions from Fuels | 72 | 81.0775 | #VALUE! | 278.7 | 278.6341 | #VALUE! | NE | 0.01736 | #VALUE!
1.B.1. | Solid fuel | NO | NO | #VALUE! | NO | NO | #VALUE! | NO | NO | #VALUE!
1.B.2. | Oil and Natural Gas | 72 | 81.0775 | #VALUE! | 278.7 | 278.6341 | #VALUE! | NE | 0.01736 | #VALUE!
2. Industrial Processes |  | 2731 | 2249.1289 | #VALUE! | 8.6 | 8.5935 | #VALUE! | 96.7 | 97.362 | #VALUE!
2.A. | Mineral Products | IE | 2100.1823 | #VALUE! | IE | 0.46541 | #VALUE! | NO | NO | #VALUE!
2.B. | Chemical Industry | IE | 13.28 | #VALUE! | IE | 7.791 | #VALUE! | IE | 96.72 | #VALUE!
2.C. | Metal Production | IE | 134.6667 | #VALUE! | IE | 0.0011331 | #VALUE! | IE | 0.64196 | #VALUE!
2.D. | Other Production | NO | NO | #VALUE!
2.G. | Other | IE | 1 | #VALUE! | IE | 0.336 | #VALUE! | NO | NO | #VALUE!
3. Solvent and Other Product Use | [7 empty] | 116.6 | 116.56 | #VALUE!
4. Agriculture |  |  |  |  | 3094.3 | 3111.319 | #VALUE! | 2751.3 | 2751.2343 | #VALUE!
4.A. | Enteric Fermentation |  |  |  | 2674.1 | 2676.3592 | #VALUE!
4.B. | Manure Management |  |  |  | 420.2 | 434.9598 | #VALUE! | 437.1 | 437.1191 | #VALUE!
4.C. | Rice Cultivation |  |  |  | NO | NO | #VALUE!
4.D. | Agricultural Soils (2) | NE | NE | #VALUE! | NE | NE | #VALUE! | 2314.2 | 2314.1151 | #VALUE!
4.E. | Prescribed Burning of Savannas |  |  |  | NO | NO | #VALUE! | NO | NO | #VALUE!
4.F. | Field Burning of Agricultural Residues |  |  |  | NE | NE | #VALUE! | NE | NE | #VALUE!
4.G. | Other |  |  |  | NO | NO | #VALUE! | NO | NO | #VALUE!
5. Land-Use Change and Forestry (net) (3) |  | -4340 | -4339.5 | #VALUE! | NO | NO |  | NO | NO
5.A. | Changes in Forest and Other Woody Biomass Stocks | -4340 | -4339.5 | #VALUE!
5.B. | Forest and Grassland Conversion | IE | IE | #VALUE! | NO | NO | #VALUE! | NO | NO | #VALUE!
5.C. | Abandonment of Managed Lands | IE | IE | #VALUE!
5.D. | CO2 Emissions and Removals from Soil | NE | NE | #VALUE!
5.E. | Other | NO | NO | #VALUE! | NO | NO | #VALUE! | NO | NO | #VALUE!
(1) Estimate the percentage change due to recalculation with respect to the previous submission (Percentage change = 100% x [(LS-PS)/PS], where LS = Latest submission and PS = Previous submission.
All cases of recalculation of the estimate of the source/sink category, should be addressed and explained in Table 8(b) of this common reporting format.
(2) See footnote 4 to Summary 1.A of this common reporting format.
(3) Net CO2 emissions/removals to be reported
Note on A43: According to the IPCC Guidelines (Volume 3. Reference Manual, pp. 4.2, 4.87), CO2 emissions from agricultural soils are to be included under Land-Use Change and Forestry (LUCF). At the same time, the Summary Report 7A (Volume 1. Reporting Instructions, Tables 27) allows for reporting CO2 emissions or removals from agricultural soils, either in the Agricultural sector, under D. Agricultural Soils or in the Land-Use Change and Forestry sector under D. Emissions and Removals from Soil. Parties may choose either way to report emissions or removals from this source in the common reporting format, but the way they have chosen to report should be clearly indicated, by inserting explanatory footnotes in the corresponding cells of Summary 1.A and Summary 1.B, Double-counting of these emissions or removals should be avoided. Parties should include these emissions or removals consistently in Table8(a) (Recalculation - Recalculated data) and Table10 (Emission trends).

## Table8(a)s2 1994
TABLE 8(a) RECALCULATION - RECALCULATED DATA | [9 empty] | Switzerland
| Recalculated year: | 1994 | [7 empty] | 2001
(Sheet 2 of 2) | [9 empty] | Submission 2003
GREENHOUSE GAS SOURCE AND SINK CATEGORIES |  | CO2 |  |  | CH4 |  |  | N2O
|  | Previous submission | Latest submission | Difference(1) | Previous submission | Latest submission | Difference(1) | Previous submission | Latest submission | Difference(1)
|  | CO2 equivalent (Gg) |  | (%) | CO2 equivalent (Gg) |  | (%) | CO2 equivalent (Gg) |  | (%)
6. Waste |  | 1336 | 1719.8154 | #VALUE! | 1405.6 | 1209.5168 | #VALUE! | 82.8 | 79.1949 | #VALUE!
6.A. | Solid Waste Disposal on Land | 136 | 98.5045 | #VALUE! | 1369.2 | 1173.4464 | #VALUE!
6.B. | Wastewater Handling |  |  |  | 30.7 | 30.3996 | #VALUE! | 20.5 | 20.398 | #VALUE!
6.C. | Waste Incineration | 1200 | 1621.3109 | #VALUE! | 5.7 | 5.6708 | #VALUE! | 62.3 | 58.7969 | #VALUE!
6.D. | Other | NO | NO | #VALUE! | NO | NO | #VALUE! | NO | NO | #VALUE!
7. Other (please specify) |  | NO | NO | #VALUE! | NO | NO | #VALUE! | NO | NO | #VALUE!
|  | NO | NO | #VALUE! | NO | NO | #VALUE! | NO | NO | #VALUE!
Memo Items:
International Bunkers |  | 3558.4 | 3558.3625 | #VALUE! | 5.6 | 8.5265 | #VALUE! | 35 | 35.0458 | #VALUE!
Multilateral Operations |  | NO | NO | #VALUE! | NO | NO | #VALUE! | NO | NO | #VALUE!
CO2 Emissions from Biomass |  | 1730 | 1730 | #VALUE!
GREENHOUSE GAS SOURCE AND SINK CATEGORIES |  | HFCs |  |  | PFCs |  |  | SF6
|  | Previous submission | Latest submission | Difference(1) | Previous submission | Latest submission | Difference(1) | Previous submission | Latest submission | Difference(1)
|  | CO2 equivalent (Gg) |  | (%) | CO2 equivalent (Gg) |  | (%) | CO2 equivalent (Gg) |  | (%)
Total Actual Emissions |  | NE | 43.0303 | #VALUE! | NE | 31.7232 | #VALUE! | NE | 55.9424 | #VALUE!
2.C.3. | Aluminium Production |  |  |  | NE | 30.422 | #VALUE! | NE | NO | #VALUE!
2.E. | Production of Halocarbons and SF6 | NO | NO | #VALUE! | NO | NO | #VALUE! | NO | NO | #VALUE!
2.F. | Consumption of Halocarbons and SF6 | NE | 43.0303 | #VALUE! | NE | 1.3012 | #VALUE! | NE | 55.9424 | #VALUE!
| Other | NO | NO | #VALUE! | NO | NO | #VALUE! | NO | NO | #VALUE!
Potential Emissions from Consumption of HFCs/PFCs and SF6 |  |  |  | #VALUE! |  |  | #VALUE! |  |  | #VALUE!
|  |  |  | Previous submission |  | Latest submission |  | Difference(1)
|  |  |  | CO2 equivalent (Gg) |  |  |  | (%)
| Total CO2 Equivalent Emissions with Land-Use Change and Forestry (3) |  |  | 47120.6 |  | 46894.9528 |  | #VALUE! | Latest submission with new gases
| Total CO2 Equivalent Emissions without Land-Use Change and Forestry (3) |  |  | 51460.6 |  | 51234.4528 |  | #VALUE! | Latest submission with new gases
(3) The information in these rows is requested to facilitate comparison of data, since Parties differ in the way they report emissions and removals from Land-Use Change and Forestry.
Note on B13: Make sure that your entries are consistent with those made in Table 10 (Emission trends).
Note on C2: Please edit the cell year in Table8(a)s1 - Cell C2.

## Table8(a)s1 1995
TABLE 8(a) RECALCULATION - RECALCULATED DATA | [9 empty] | Switzerland
| Recalculated year: | 1995 | [7 empty] | 2001
(Sheet 1 of 2) | [9 empty] | Submission 2003
GREENHOUSE GAS SOURCE AND SINK CATEGORIES |  | CO2 |  |  | CH4 |  |  | N2O
|  | Previous submission | Latest submission | Difference(1) | Previous submission | Latest submission | Difference(1) | Previous submission | Latest submission | Difference(1)
|  | CO2 equivalent (Gg) |  | (%) | CO2 equivalent (Gg) |  | (%) | CO2 equivalent (Gg) |  | (%)
Total National Emissions and Removals |  | 39514.6 | 39162.4871 | #VALUE! | 4897.8 | 4728.966 | #VALUE! | 3588.3 | 3628.3663 | #VALUE!
1. Energy |  | 39856.4 | 39587.5808 | #VALUE! | 396.7 | 401.5823 | #VALUE! | 575.8 | 619.4318 | #VALUE!
1.A. | Fuel Combustion Activities | 39783.4 | 39504.2283 | #VALUE! | 128.4 | 133.6826 | #VALUE! | 575.8 | 619.4145 | #VALUE!
1.A.1. | Energy Industries | 1120 | 1120.857 | #VALUE! | 1.6 | 0.95568 | #VALUE! | 1.3 | 2.681 | #VALUE!
1.A.2. | Manufacturing Industries and Construction | 5098.3 | 4801.7851 | #VALUE! | 7.3 | 8.915 | #VALUE! | 8 | 10.1297 | #VALUE!
1.A.3. | Transport | 13808.5 | 13847.3391 | #VALUE! | 57.4 | 62.3664 | #VALUE! | 502.9 | 544.6661 | #VALUE!
1.A.4. | Other Sectors | 19013 | 19050.7285 | #VALUE! | 54.7 | 54.0766 | #VALUE! | 55 | 55.0366 | #VALUE!
1.A.5. | Other | 743.6 | 683.5184 | #VALUE! | 7.4 | 7.3689 | #VALUE! | 8.6 | 6.9011 | #VALUE!
1.B. | Fugitive Emissions from Fuels | 73 | 83.3525 | #VALUE! | 268.3 | 267.8996 | #VALUE! | NE | 0.01736 | #VALUE!
1.B.1. | Solid fuel | NO | NO | #VALUE! | NO | NO | #VALUE! | NO | NO | #VALUE!
1.B.2. | Oil and Natural Gas | 73 | 83.3525 | #VALUE! | 268.3 | 267.8996 | #VALUE! | NE | 0.01736 | #VALUE!
2. Industrial Processes |  | 2622.2 | 2102.3732 | #VALUE! | 8.4 | 8.4206 | #VALUE! | 96.7 | 96.7219 | #VALUE!
2.A. | Mineral Products | IE | 1980.7365 | #VALUE! | IE | 0.41941 | #VALUE! | NO | NO | #VALUE!
2.B. | Chemical Industry | IE | 13.28 | #VALUE! | IE | 7.665 | #VALUE! | IE | 96.72 | #VALUE!
2.C. | Metal Production | IE | 107.3567 | #VALUE! | IE | 0.0002156 | #VALUE! | IE | 0.0019096 | #VALUE!
2.D. | Other Production | NO | NO | #VALUE!
2.G. | Other | IE | 1 | #VALUE! | IE | 0.336 | #VALUE! | NO | NO | #VALUE!
3. Solvent and Other Product Use | [7 empty] | 118.7 | 118.73 | #VALUE!
4. Agriculture |  |  |  |  | 3095.6 | 3112.782 | #VALUE! | 2710.3 | 2710.2617 | #VALUE!
4.A. | Enteric Fermentation |  |  |  | 2680.8 | 2683.0337 | #VALUE!
4.B. | Manure Management |  |  |  | 414.8 | 429.7483 | #VALUE! | 432.1 | 432.2898 | #VALUE!
4.C. | Rice Cultivation |  |  |  | NO | NO | #VALUE!
4.D. | Agricultural Soils (2) | NE | NE | #VALUE! | NE | NE | #VALUE! | 2278.2 | 2277.9719 | #VALUE!
4.E. | Prescribed Burning of Savannas |  |  |  | NO | NO | #VALUE! | NO | NO | #VALUE!
4.F. | Field Burning of Agricultural Residues |  |  |  | NE | NE | #VALUE! | NE | NE | #VALUE!
4.G. | Other |  |  |  | NO | NO | #VALUE! | NO | NO | #VALUE!
5. Land-Use Change and Forestry (net) (3) |  | -4310 | -4310.1667 | #VALUE! | NO | NO |  | NO | NO
5.A. | Changes in Forest and Other Woody Biomass Stocks | -4310 | -4310.1667 | #VALUE!
5.B. | Forest and Grassland Conversion | IE | IE | #VALUE! | NO | NO | #VALUE! | NO | NO | #VALUE!
5.C. | Abandonment of Managed Lands | IE | IE | #VALUE!
5.D. | CO2 Emissions and Removals from Soil | NE | NE | #VALUE!
5.E. | Other | NO | NO | #VALUE! | NO | NO | #VALUE! | NO | NO | #VALUE!
(1) Estimate the percentage change due to recalculation with respect to the previous submission (Percentage change = 100% x [(LS-PS)/PS], where LS = Latest submission and PS = Previous submission.
All cases of recalculation of the estimate of the source/sink category, should be addressed and explained in Table 8(b) of this common reporting format.
(2) See footnote 4 to Summary 1.A of this common reporting format.
(3) Net CO2 emissions/removals to be reported
Note on A43: According to the IPCC Guidelines (Volume 3. Reference Manual, pp. 4.2, 4.87), CO2 emissions from agricultural soils are to be included under Land-Use Change and Forestry (LUCF). At the same time, the Summary Report 7A (Volume 1. Reporting Instructions, Tables 27) allows for reporting CO2 emissions or removals from agricultural soils, either in the Agricultural sector, under D. Agricultural Soils or in the Land-Use Change and Forestry sector under D. Emissions and Removals from Soil. Parties may choose either way to report emissions or removals from this source in the common reporting format, but the way they have chosen to report should be clearly indicated, by inserting explanatory footnotes in the corresponding cells of Summary 1.A and Summary 1.B, Double-counting of these emissions or removals should be avoided. Parties should include these emissions or removals consistently in Table8(a) (Recalculation - Recalculated data) and Table10 (Emission trends).

## Table8(a)s2 1995
TABLE 8(a) RECALCULATION - RECALCULATED DATA | [9 empty] | Switzerland
| Recalculated year: | 1995 | [7 empty] | 2001
(Sheet 2 of 2) | [9 empty] | Submission 2003
GREENHOUSE GAS SOURCE AND SINK CATEGORIES |  | CO2 |  |  | CH4 |  |  | N2O
|  | Previous submission | Latest submission | Difference(1) | Previous submission | Latest submission | Difference(1) | Previous submission | Latest submission | Difference(1)
|  | CO2 equivalent (Gg) |  | (%) | CO2 equivalent (Gg) |  | (%) | CO2 equivalent (Gg) |  | (%)
6. Waste |  | 1346 | 1782.6999 | #VALUE! | 1397.1 | 1206.1812 | #VALUE! | 86.8 | 83.2209 | #VALUE!
6.A. | Solid Waste Disposal on Land | 136 | 97.4237 | #VALUE! | 1360.8 | 1169.973 | #VALUE!
6.B. | Wastewater Handling |  |  |  | 31.1 | 30.9956 | #VALUE! | 20.8 | 20.7979 | #VALUE!
6.C. | Waste Incineration | 1210 | 1685.2761 | #VALUE! | 5.3 | 5.2126 | #VALUE! | 66 | 62.423 | #VALUE!
6.D. | Other | NO | NO | #VALUE! | NO | NO | #VALUE! | NO | NO | #VALUE!
7. Other (please specify) |  | NO | NO | #VALUE! | NO | NO | #VALUE! | NO | NO | #VALUE!
|  | NO | NO | #VALUE! | NO | NO | #VALUE! | NO | NO | #VALUE!
Memo Items:
International Bunkers |  | 3773.8 | 3773.7767 | #VALUE! | 4.6 | 6.5902 | #VALUE! | 37.2 | 37.1674 | #VALUE!
Multilateral Operations |  | NO | NO | #VALUE! | NO | NO | #VALUE! | NO | NO | #VALUE!
CO2 Emissions from Biomass |  | 1890 | 1890 | #VALUE!
GREENHOUSE GAS SOURCE AND SINK CATEGORIES |  | HFCs |  |  | PFCs |  |  | SF6
|  | Previous submission | Latest submission | Difference(1) | Previous submission | Latest submission | Difference(1) | Previous submission | Latest submission | Difference(1)
|  | CO2 equivalent (Gg) |  | (%) | CO2 equivalent (Gg) |  | (%) | CO2 equivalent (Gg) |  | (%)
Total Actual Emissions |  | NE | 104.3103 | #VALUE! | NE | 13.5793 | #VALUE! | NE | 90.1718 | #VALUE!
2.C.3. | Aluminium Production |  |  |  | NE | 11.872 | #VALUE! | NE | NO | #VALUE!
2.E. | Production of Halocarbons and SF6 | NO | NO | #VALUE! | NO | NO | #VALUE! | NO | NO | #VALUE!
2.F. | Consumption of Halocarbons and SF6 | NE | 104.3103 | #VALUE! | NE | 1.7073 | #VALUE! | NE | 90.1718 | #VALUE!
| Other | NO | NO | #VALUE! | NO | NO | #VALUE! | NO | NO | #VALUE!
Potential Emissions from Consumption of HFCs/PFCs and SF6 |  |  |  | #VALUE! |  |  | #VALUE! |  |  | #VALUE!
|  |  |  | Previous submission |  | Latest submission |  | Difference(1)
|  |  |  | CO2 equivalent (Gg) |  |  |  | (%)
| Total CO2 Equivalent Emissions with Land-Use Change and Forestry (3) |  |  | 48000.7 |  | 47727.8808 |  | #VALUE! | Latest submission with new gases
| Total CO2 Equivalent Emissions without Land-Use Change and Forestry (3) |  |  | 52310.7 |  | 52038.0475 |  | #VALUE! | Latest submission with new gases
(3) The information in these rows is requested to facilitate comparison of data, since Parties differ in the way they report emissions and removals from Land-Use Change and Forestry.
Note on B13: Make sure that your entries are consistent with those made in Table 10 (Emission trends).
Note on C2: Please edit the cell year in Table8(a)s1 - Cell C2.

## Table8(a)s1 1996
TABLE 8(a) RECALCULATION - RECALCULATED DATA | [9 empty] | Switzerland
| Recalculated year: | 1996 | [7 empty] | 2001
(Sheet 1 of 2) | [9 empty] | Submission 2003
GREENHOUSE GAS SOURCE AND SINK CATEGORIES |  | CO2 |  |  | CH4 |  |  | N2O
|  | Previous submission | Latest submission | Difference(1) | Previous submission | Latest submission | Difference(1) | Previous submission | Latest submission | Difference(1)
|  | CO2 equivalent (Gg) |  | (%) | CO2 equivalent (Gg) |  | (%) | CO2 equivalent (Gg) |  | (%)
Total National Emissions and Removals |  | 39766.9 | 39642.1532 | #VALUE! | 4831.4 | 4677.1041 | #VALUE! | 3586.9 | 3637.7495 | #VALUE!
1. Energy |  | 40641.9 | 40357.9189 | #VALUE! | 394.5 | 401.1976 | #VALUE! | 600.1 | 655.3587 | #VALUE!
1.A. | Fuel Combustion Activities | 40568.9 | 40265.8164 | #VALUE! | 128.3 | 134.6472 | #VALUE! | 600.1 | 655.3407 | #VALUE!
1.A.1. | Energy Industries | 1295.9 | 1295.3563 | #VALUE! | 1.5 | 1.1793 | #VALUE! | 1.5 | 3.053 | #VALUE!
1.A.2. | Manufacturing Industries and Construction | 4853.4 | 4534.7399 | #VALUE! | 7.4 | 9.1136 | #VALUE! | 8.4 | 10.1274 | #VALUE!
1.A.3. | Transport | 13870.1 | 13910.6524 | #VALUE! | 53.4 | 59.1729 | #VALUE! | 524.6 | 578.3877 | #VALUE!
1.A.4. | Other Sectors | 19810.1 | 19849.5542 | #VALUE! | 58.5 | 57.7451 | #VALUE! | 56.9 | 56.8405 | #VALUE!
1.A.5. | Other | 739.4 | 675.5136 | #VALUE! | 7.5 | 7.4364 | #VALUE! | 8.7 | 6.9321 | #VALUE!
1.B. | Fugitive Emissions from Fuels | 73 | 92.1025 | #VALUE! | 266.2 | 266.5504 | #VALUE! | NE | 0.01798 | #VALUE!
1.B.1. | Solid fuel | NO | NO | #VALUE! | NO | NO | #VALUE! | NO | NO | #VALUE!
1.B.2. | Oil and Natural Gas | 73 | 92.1025 | #VALUE! | 266.2 | 266.5504 | #VALUE! | NE | 0.01798 | #VALUE!
2. Industrial Processes |  | 2220 | 1917.2763 | #VALUE! | 8.5 | 8.5313 | #VALUE! | 96.7 | 96.7219 | #VALUE!
2.A. | Mineral Products | IE | 1786.6328 | #VALUE! | IE | 0.38308 | #VALUE! | NO | NO | #VALUE!
2.B. | Chemical Industry | IE | 13.28 | #VALUE! | IE | 7.791 | #VALUE! | IE | 96.72 | #VALUE!
2.C. | Metal Production | IE | 116.3635 | #VALUE! | IE | 0.00021756 | #VALUE! | IE | 0.001927 | #VALUE!
2.D. | Other Production | NO | NO | #VALUE!
2.G. | Other | IE | 1 | #VALUE! | IE | 0.357 | #VALUE! | NO | NO | #VALUE!
3. Solvent and Other Product Use |  | 0 | 0 | #VALUE! |  |  |  | 119 | 119.04 | #VALUE!
4. Agriculture |  | 0 | 0 | #VALUE! | 3052.3 | 3068.0347 | #VALUE! | 2680.9 | 2680.728 | #VALUE!
4.A. | Enteric Fermentation |  |  |  | 2646 | 2648.831 | #VALUE!
4.B. | Manure Management |  |  |  | 406.3 | 419.2037 | #VALUE! | 428.7 | 428.9045 | #VALUE!
4.C. | Rice Cultivation |  |  |  | NO | NO | #VALUE!
4.D. | Agricultural Soils (2) | NE | NE | #VALUE! | NE | NE | #VALUE! | 2252.2 | 2251.8235 | #VALUE!
4.E. | Prescribed Burning of Savannas |  |  |  | NO | NO | #VALUE! | NO | NO | #VALUE!
4.F. | Field Burning of Agricultural Residues |  |  |  | NE | NE | #VALUE! | NE | NE | #VALUE!
4.G. | Other |  |  |  | NO | NO | #VALUE! | NO | NO | #VALUE!
5. Land-Use Change and Forestry (net) (3) |  | -4460 | -4460.5 | #VALUE! | NO | NO |  | NO | NO
5.A. | Changes in Forest and Other Woody Biomass Stocks | -4460 | -4460.5 | #VALUE!
5.B. | Forest and Grassland Conversion | IE | IE | #VALUE! | NO | NO | #VALUE! | NO | NO | #VALUE!
5.C. | Abandonment of Managed Lands | IE | IE | #VALUE!
5.D. | CO2 Emissions and Removals from Soil | NE | NE | #VALUE!
5.E. | Other | NO | NO | #VALUE! | NO | NO | #VALUE! | NO | NO | #VALUE!
(1) Estimate the percentage change due to recalculation with respect to the previous submission (Percentage change = 100% x [(LS-PS)/PS], where LS = Latest submission and PS = Previous submission.
All cases of recalculation of the estimate of the source/sink category, should be addressed and explained in Table 8(b) of this common reporting format.
(2) See footnote 4 to Summary 1.A of this common reporting format.
(3) Net CO2 emissions/removals to be reported
Note on A43: According to the IPCC Guidelines (Volume 3. Reference Manual, pp. 4.2, 4.87), CO2 emissions from agricultural soils are to be included under Land-Use Change and Forestry (LUCF). At the same time, the Summary Report 7A (Volume 1. Reporting Instructions, Tables 27) allows for reporting CO2 emissions or removals from agricultural soils, either in the Agricultural sector, under D. Agricultural Soils or in the Land-Use Change and Forestry sector under D. Emissions and Removals from Soil. Parties may choose either way to report emissions or removals from this source in the common reporting format, but the way they have chosen to report should be clearly indicated, by inserting explanatory footnotes in the corresponding cells of Summary 1.A and Summary 1.B, Double-counting of these emissions or removals should be avoided. Parties should include these emissions or removals consistently in Table8(a) (Recalculation - Recalculated data) and Table10 (Emission trends).

## Table8(a)s2 1996
TABLE 8(a) RECALCULATION - RECALCULATED DATA | [9 empty] | Switzerland
| Recalculated year: | 1996 | [7 empty] | 2001
(Sheet 2 of 2) | [9 empty] | Submission 2003
GREENHOUSE GAS SOURCE AND SINK CATEGORIES |  | CO2 |  |  | CH4 |  |  | N2O
|  | Previous submission | Latest submission | Difference(1) | Previous submission | Latest submission | Difference(1) | Previous submission | Latest submission | Difference(1)
|  | CO2 equivalent (Gg) |  | (%) | CO2 equivalent (Gg) |  | (%) | CO2 equivalent (Gg) |  | (%)
6. Waste |  | 1365 | 1827.4581 | #VALUE! | 1376.1 | 1199.3406 | #VALUE! | 90.2 | 85.9009 | #VALUE!
6.A. | Solid Waste Disposal on Land | 135 | 96.683 | #VALUE! | 1339.8 | 1163.232 | #VALUE!
6.B. | Wastewater Handling |  |  |  | 31.7 | 31.6147 | #VALUE! | 21.4 | 21.2133 | #VALUE!
6.C. | Waste Incineration | 1230 | 1730.7751 | #VALUE! | 4.6 | 4.4939 | #VALUE! | 68.8 | 64.6876 | #VALUE!
6.D. | Other | NO | NO | #VALUE! | NO | NO | #VALUE! | NO | NO | #VALUE!
7. Other (please specify) |  | NO | NO | #VALUE! | NO | NO | #VALUE! | NO | NO | #VALUE!
|  | NO | NO | #VALUE! | NO | NO | #VALUE! | NO | NO | #VALUE!
Memo Items:
International Bunkers |  | 3914.8 | 3914.7564 | #VALUE! | 4.8 | 6.8341 | #VALUE! | 38.6 | 38.5559 | #VALUE!
Multilateral Operations |  | NO | NO | #VALUE! | NO | NO | #VALUE! | NO | NO | #VALUE!
CO2 Emissions from Biomass |  | 2100 | 2100 | #VALUE!
GREENHOUSE GAS SOURCE AND SINK CATEGORIES |  | HFCs |  |  | PFCs |  |  | SF6
|  | Previous submission | Latest submission | Difference(1) | Previous submission | Latest submission | Difference(1) | Previous submission | Latest submission | Difference(1)
|  | CO2 equivalent (Gg) |  | (%) | CO2 equivalent (Gg) |  | (%) | CO2 equivalent (Gg) |  | (%)
Total Actual Emissions |  | NE | 148.7816 | #VALUE! | NE | 13.0451 | #VALUE! | NE | 91.1965 | #VALUE!
2.C.3. | Aluminium Production |  |  |  | NE | 11.13 | #VALUE! | NE | NO | #VALUE!
2.E. | Production of Halocarbons and SF6 | NO | NO | #VALUE! | NO | NO | #VALUE! | NO | NO | #VALUE!
2.F. | Consumption of Halocarbons and SF6 | NE | 148.7816 | #VALUE! | NE | 1.9151 | #VALUE! | NE | 91.1965 | #VALUE!
| Other | NO | NO | #VALUE! | NO | NO | #VALUE! | NO | NO | #VALUE!
Potential Emissions from Consumption of HFCs/PFCs and SF6 |  |  |  | #VALUE! |  |  | #VALUE! |  |  | #VALUE!
|  |  |  | Previous submission |  | Latest submission |  | Difference(1)
|  |  |  | CO2 equivalent (Gg) |  |  |  | (%)
| Total CO2 Equivalent Emissions with Land-Use Change and Forestry (3) |  |  | 48185.2 |  | 48210.0301 |  | #VALUE! | Latest submission with new gases
| Total CO2 Equivalent Emissions without Land-Use Change and Forestry (3) |  |  | 52645.2 |  | 52670.5301 |  | #VALUE! | Latest submission with new gases
(3) The information in these rows is requested to facilitate comparison of data, since Parties differ in the way they report emissions and removals from Land-Use Change and Forestry.
Note on B13: Make sure that your entries are consistent with those made in Table 10 (Emission trends).
Note on C2: Please edit the cell year in Table8(a)s1 - Cell C2.

## Table8(a)s1 1997
TABLE 8(a) RECALCULATION - RECALCULATED DATA | [9 empty] | Switzerland
| Recalculated year: | 1997 | [7 empty] | 2001
(Sheet 1 of 2) | [9 empty] | Submission 2003
GREENHOUSE GAS SOURCE AND SINK CATEGORIES |  | CO2 |  |  | CH4 |  |  | N2O
|  | Previous submission | Latest submission | Difference(1) | Previous submission | Latest submission | Difference(1) | Previous submission | Latest submission | Difference(1)
|  | CO2 equivalent (Gg) |  | (%) | CO2 equivalent (Gg) |  | (%) | CO2 equivalent (Gg) |  | (%)
Total National Emissions and Removals |  | 38924.7 | 38661.0348 | #VALUE! | 4763.5 | 4603.8892 | #VALUE! | 3559.8 | 3628.3687 | #VALUE!
1. Energy |  | 39978.7 | 39694.3383 | #VALUE! | 384.8 | 389.9692 | #VALUE! | 611.4 | 683.7163 | #VALUE!
1.A. | Fuel Combustion Activities | 39905.7 | 39605.2981 | #VALUE! | 120.7 | 125.8993 | #VALUE! | 611.4 | 683.6977 | #VALUE!
1.A.1. | Energy Industries | 1203.7 | 1212.2238 | #VALUE! | 1.5 | 1.1082 | #VALUE! | 1.3 | 2.7024 | #VALUE!
1.A.2. | Manufacturing Industries and Construction | 4736.2 | 4411.5728 | #VALUE! | 7.7 | 8.5881 | #VALUE! | 8.3 | 9.0963 | #VALUE!
1.A.3. | Transport | 14445.5 | 14487.7369 | #VALUE! | 49.7 | 56.3008 | #VALUE! | 541.5 | 610.7457 | #VALUE!
1.A.4. | Other Sectors | 18785.1 | 18826.2558 | #VALUE! | 54.2 | 52.3983 | #VALUE! | 51.6 | 54.2213 | #VALUE!
1.A.5. | Other | 735.2 | 667.5088 | #VALUE! | 7.6 | 7.5038 | #VALUE! | 8.7 | 6.9321 | #VALUE!
1.B. | Fugitive Emissions from Fuels | 73 | 89.0402 | #VALUE! | 264.1 | 264.0699 | #VALUE! | NE | 0.0186 | #VALUE!
1.B.1. | Solid fuel | NO | NO | #VALUE! | NO | NO | #VALUE! | NO | NO | #VALUE!
1.B.2. | Oil and Natural Gas | 73 | 89.0402 | #VALUE! | 264.1 | 264.0699 | #VALUE! | NE | 0.0186 | #VALUE!
2. Industrial Processes |  | 2207 | 1738.7071 | #VALUE! | 8.7 | 8.6611 | #VALUE! | 96.7 | 96.7219 | #VALUE!
2.A. | Mineral Products | IE | 1606.6567 | #VALUE! | IE | 0.36593 | #VALUE! | NO | NO | #VALUE!
2.B. | Chemical Industry | IE | 13.28 | #VALUE! | IE | 7.938 | #VALUE! | IE | 96.72 | #VALUE!
2.C. | Metal Production | IE | 117.7704 | #VALUE! | IE | 0.00021952 | #VALUE! | IE | 0.0019443 | #VALUE!
2.D. | Other Production | NO | NO | #VALUE!
2.G. | Other | IE | 1 | #VALUE! | IE | 0.357 | #VALUE! | NO | NO | #VALUE!
3. Solvent and Other Product Use | [7 empty] | 119.7 | 119.66 | #VALUE!
4. Agriculture |  |  |  |  | 3015 | 3017.8449 | #VALUE! | 2638.7 | 2638.871 | #VALUE!
4.A. | Enteric Fermentation |  |  |  | 2605.7 | 2607.8571 | #VALUE!
4.B. | Manure Management |  |  |  | 409.3 | 409.9878 | #VALUE! | 426.6 | 426.3956 | #VALUE!
4.C. | Rice Cultivation |  |  |  | NO | NO | #VALUE!
4.D. | Agricultural Soils (2) | NE | NE | #VALUE! | NE | NE | #VALUE! | 2212.2 | 2212.4754 | #VALUE!
4.E. | Prescribed Burning of Savannas |  |  |  | NO | NO | #VALUE! | NO | NO | #VALUE!
4.F. | Field Burning of Agricultural Residues |  |  |  | NE | NE | #VALUE! | NE | NE | #VALUE!
4.G. | Other |  |  |  | NO | NO | #VALUE! | NO | NO | #VALUE!
5. Land-Use Change and Forestry (net) (3) |  | -4636 | -4636.5 | #VALUE! | NO | NO |  | NO | NO
5.A. | Changes in Forest and Other Woody Biomass Stocks | -4636 | -4636.5 | #VALUE!
5.B. | Forest and Grassland Conversion | IE | IE | #VALUE! | NO | NO | #VALUE! | NO | NO | #VALUE!
5.C. | Abandonment of Managed Lands | IE | IE | #VALUE!
5.D. | CO2 Emissions and Removals from Soil | NE | NE | #VALUE!
5.E. | Other | NO | NO | #VALUE! | NO | NO | #VALUE! | NO | NO | #VALUE!
(1) Estimate the percentage change due to recalculation with respect to the previous submission (Percentage change = 100% x [(LS-PS)/PS], where LS = Latest submission and PS = Previous submission.
All cases of recalculation of the estimate of the source/sink category, should be addressed and explained in Table 8(b) of this common reporting format.
(2) See footnote 4 to Summary 1.A of this common reporting format.
(3) Net CO2 emissions/removals to be reported
Note on A43: According to the IPCC Guidelines (Volume 3. Reference Manual, pp. 4.2, 4.87), CO2 emissions from agricultural soils are to be included under Land-Use Change and Forestry (LUCF). At the same time, the Summary Report 7A (Volume 1. Reporting Instructions, Tables 27) allows for reporting CO2 emissions or removals from agricultural soils, either in the Agricultural sector, under D. Agricultural Soils or in the Land-Use Change and Forestry sector under D. Emissions and Removals from Soil. Parties may choose either way to report emissions or removals from this source in the common reporting format, but the way they have chosen to report should be clearly indicated, by inserting explanatory footnotes in the corresponding cells of Summary 1.A and Summary 1.B, Double-counting of these emissions or removals should be avoided. Parties should include these emissions or removals consistently in Table8(a) (Recalculation - Recalculated data) and Table10 (Emission trends).

## Table8(a)s2 1997
TABLE 8(a) RECALCULATION - RECALCULATED DATA | [9 empty] | Switzerland
| Recalculated year: | 1997 | [7 empty] | 2001
(Sheet 2 of 2) | [9 empty] | Submission 2003
GREENHOUSE GAS SOURCE AND SINK CATEGORIES |  | CO2 |  |  | CH4 |  |  | N2O
|  | Previous submission | Latest submission | Difference(1) | Previous submission | Latest submission | Difference(1) | Previous submission | Latest submission | Difference(1)
|  | CO2 equivalent (Gg) |  | (%) | CO2 equivalent (Gg) |  | (%) | CO2 equivalent (Gg) |  | (%)
6. Waste |  | 1375 | 1864.4894 | #VALUE! | 1355 | 1187.4139 | #VALUE! | 93.3 | 89.3994 | #VALUE!
6.A. | Solid Waste Disposal on Land | 135 | 95.5875 | #VALUE! | 1319 | 1151.64 | #VALUE!
6.B. | Wastewater Handling |  |  |  | 32 | 31.975 | #VALUE! | 21.7 | 21.4551 | #VALUE!
6.C. | Waste Incineration | 1240 | 1768.9019 | #VALUE! | 4 | 3.7989 | #VALUE! | 71.6 | 67.9443 | #VALUE!
6.D. | Other | NO | NO | #VALUE! | NO | NO | #VALUE! | NO | NO | #VALUE!
7. Other (please specify) |  | NO | NO | #VALUE! | NO | NO | #VALUE! | NO | NO | #VALUE!
|  | NO | NO | #VALUE! | NO | NO | #VALUE! | NO | NO | #VALUE!
Memo Items:
International Bunkers |  | 4064.4 | 4064.4085 | #VALUE! | 4.3 | 5.6882 | #VALUE! | 40 | 40.0298 | #VALUE!
Multilateral Operations |  | NO | NO | #VALUE! | NO | NO | #VALUE! | NO | NO | #VALUE!
CO2 Emissions from Biomass |  | 1990 | 1990 | #VALUE!
GREENHOUSE GAS SOURCE AND SINK CATEGORIES |  | HFCs |  |  | PFCs |  |  | SF6
|  | Previous submission | Latest submission | Difference(1) | Previous submission | Latest submission | Difference(1) | Previous submission | Latest submission | Difference(1)
|  | CO2 equivalent (Gg) |  | (%) | CO2 equivalent (Gg) |  | (%) | CO2 equivalent (Gg) |  | (%)
Total Actual Emissions |  | NE | 192.3327 | #VALUE! | NE | 19.5577 | #VALUE! | NE | 165.449 | #VALUE!
2.C.3. | Aluminium Production |  |  |  | NE | 10.017 | #VALUE! | NE | 71.7 | #VALUE!
2.E. | Production of Halocarbons and SF6 | NO | NO | #VALUE! | NO | NO | #VALUE! | NO | NO | #VALUE!
2.F. | Consumption of Halocarbons and SF6 | NE | 192.3327 | #VALUE! | NE | 9.5407 | #VALUE! | NE | 93.749 | #VALUE!
| Other | NO | NO | #VALUE! | NO | NO | #VALUE! | NO | NO | #VALUE!
Potential Emissions from Consumption of HFCs/PFCs and SF6 |  |  |  | #VALUE! |  |  | #VALUE! |  |  | #VALUE!
|  |  |  | Previous submission |  | Latest submission |  | Difference(1)
|  |  |  | CO2 equivalent (Gg) |  |  |  | (%)
| Total CO2 Equivalent Emissions with Land-Use Change and Forestry (3) |  |  | 47248 |  | 47270.6321 |  | #VALUE! | Latest submission with new gases
| Total CO2 Equivalent Emissions without Land-Use Change and Forestry (3) |  |  | 51884 |  | 51907.1321 |  | #VALUE! | Latest submission with new gases
(3) The information in these rows is requested to facilitate comparison of data, since Parties differ in the way they report emissions and removals from Land-Use Change and Forestry.
Note on B13: Make sure that your entries are consistent with those made in Table 10 (Emission trends).
Note on C2: Please edit the cell year in Table8(a)s1 - Cell C2.

## Table8(a)s1 1998
TABLE 8(a) RECALCULATION - RECALCULATED DATA | [9 empty] | Switzerland
| Recalculated year: | 1998 | [7 empty] | 2001
(Sheet 1 of 2) | [9 empty] | Submission 2003
GREENHOUSE GAS SOURCE AND SINK CATEGORIES |  | CO2 |  |  | CH4 |  |  | N2O
|  | Previous submission | Latest submission | Difference(1) | Previous submission | Latest submission | Difference(1) | Previous submission | Latest submission | Difference(1)
|  | CO2 equivalent (Gg) |  | (%) | CO2 equivalent (Gg) |  | (%) | CO2 equivalent (Gg) |  | (%)
Total National Emissions and Removals |  | 40263.1 | 40028.8881 | #VALUE! | 4661 | 4494.0293 | #VALUE! | 3626.4 | 3622.8793 | #VALUE!
1. Energy |  | 41226.7 | 40895.0292 | #VALUE! | 387.3 | 385.2791 | #VALUE! | 701.6 | 700.3014 | #VALUE!
1.A. | Fuel Combustion Activities | 41150.7 | 40803.7917 | #VALUE! | 125.3 | 123.2175 | #VALUE! | 701.6 | 700.2822 | #VALUE!
1.A.1. | Energy Industries | 1452.8 | 1435.2525 | #VALUE! | 1.8 | 1.7888 | #VALUE! | 2 | 3.4681 | #VALUE!
1.A.2. | Manufacturing Industries and Construction | 4892.8 | 4548.0554 | #VALUE! | 9 | 8.7918 | #VALUE! | 9.9 | 9.4912 | #VALUE!
1.A.3. | Transport | 14672.3 | 14716.2483 | #VALUE! | 51.8 | 51.7816 | #VALUE! | 625.1 | 624.9828 | #VALUE!
1.A.4. | Other Sectors | 19401.8 | 19444.7315 | #VALUE! | 55.1 | 53.2841 | #VALUE! | 56.1 | 55.7179 | #VALUE!
1.A.5. | Other | 731 | 659.504 | #VALUE! | 7.6 | 7.5713 | #VALUE! | 8.5 | 6.6221 | #VALUE!
1.B. | Fugitive Emissions from Fuels | 76 | 91.2375 | #VALUE! | 262 | 262.0616 | #VALUE! | NE | 0.01922 | #VALUE!
1.B.1. | Solid fuel | NO | NO | #VALUE! | NO | NO | #VALUE! | NO | NO | #VALUE!
1.B.2. | Oil and Natural Gas | 76 | 91.2375 | #VALUE! | 262 | 262.0616 | #VALUE! | NE | 0.01922 | #VALUE!
2. Industrial Processes |  | 2212.4 | 1748.5354 | #VALUE! | 8.8 | 8.7962 | #VALUE! | 96.7 | 96.722 | #VALUE!
2.A. | Mineral Products | 2071 | 1607.3981 | #VALUE! | 0.357 | 0.35396 | #VALUE! | NO | NO | #VALUE!
2.B. | Chemical Industry | 13 | 13 | #VALUE! | 8.1 | 8.085 | #VALUE! | 96.7 | 96.72 | #VALUE!
2.C. | Metal Production | 127.4 | 127.1373 | #VALUE! | NE | 0.00022148 | #VALUE! | NE | 0.0019617 | #VALUE!
2.D. | Other Production | NO | NO | #VALUE!
2.G. | Other | 1 | 1 | #VALUE! | 0.357 | 0.357 | #VALUE! | NO | NO | #VALUE!
3. Solvent and Other Product Use | [7 empty] | 120.3 | 120.28 | #VALUE!
4. Agriculture |  |  |  |  | 2928.8 | 2930.9337 | #VALUE! | 2611.1 | 2610.9831 | #VALUE!
4.A. | Enteric Fermentation |  |  |  | 2527.2 | 2529.382 | #VALUE!
4.B. | Manure Management |  |  |  | 401.6 | 401.5516 | #VALUE! | 425.6 | 425.701 | #VALUE!
4.C. | Rice Cultivation |  |  |  | NO | NO | #VALUE!
4.D. | Agricultural Soils (2) | NE | NE | #VALUE! | NE | NE | #VALUE! | 2185.5 | 2185.2821 | #VALUE!
4.E. | Prescribed Burning of Savannas |  |  |  | NO | NO | #VALUE! | NO | NO | #VALUE!
4.F. | Field Burning of Agricultural Residues |  |  |  | NE | NE | #VALUE! | NE | NE | #VALUE!
4.G. | Other |  |  |  | NO | NO | #VALUE! | NO | NO | #VALUE!
5. Land-Use Change and Forestry (net) (3) |  | -4570 | -4570.5 | #VALUE! | NO | NO |  | NO | NO
5.A. | Changes in Forest and Other Woody Biomass Stocks | -4570 | -4570.5 | #VALUE!
5.B. | Forest and Grassland Conversion | IE | IE | #VALUE! | NO | NO | #VALUE! | NO | NO | #VALUE!
5.C. | Abandonment of Managed Lands | IE | IE | #VALUE!
5.D. | CO2 Emissions and Removals from Soil | NE | NE | #VALUE!
5.E. | Other | NO | NO | #VALUE! | NO | NO | #VALUE! | NO | NO | #VALUE!
(1) Estimate the percentage change due to recalculation with respect to the previous submission (Percentage change = 100% x [(LS-PS)/PS], where LS = Latest submission and PS = Previous submission.
All cases of recalculation of the estimate of the source/sink category, should be addressed and explained in Table 8(b) of this common reporting format.
(2) See footnote 4 to Summary 1.A of this common reporting format.
(3) Net CO2 emissions/removals to be reported
Note on A43: According to the IPCC Guidelines (Volume 3. Reference Manual, pp. 4.2, 4.87), CO2 emissions from agricultural soils are to be included under Land-Use Change and Forestry (LUCF). At the same time, the Summary Report 7A (Volume 1. Reporting Instructions, Tables 27) allows for reporting CO2 emissions or removals from agricultural soils, either in the Agricultural sector, under D. Agricultural Soils or in the Land-Use Change and Forestry sector under D. Emissions and Removals from Soil. Parties may choose either way to report emissions or removals from this source in the common reporting format, but the way they have chosen to report should be clearly indicated, by inserting explanatory footnotes in the corresponding cells of Summary 1.A and Summary 1.B, Double-counting of these emissions or removals should be avoided. Parties should include these emissions or removals consistently in Table8(a) (Recalculation - Recalculated data) and Table10 (Emission trends).

## Table8(a)s2 1998
TABLE 8(a) RECALCULATION - RECALCULATED DATA | [9 empty] | Switzerland
| Recalculated year: | 1998 | [7 empty] | 2001
(Sheet 2 of 2) | [9 empty] | Submission 2003
GREENHOUSE GAS SOURCE AND SINK CATEGORIES |  | CO2 |  |  | CH4 |  |  | N2O
|  | Previous submission | Latest submission | Difference(1) | Previous submission | Latest submission | Difference(1) | Previous submission | Latest submission | Difference(1)
|  | CO2 equivalent (Gg) |  | (%) | CO2 equivalent (Gg) |  | (%) | CO2 equivalent (Gg) |  | (%)
6. Waste |  | 1394 | 1955.8235 | #VALUE! | 1336.1 | 1169.0204 | #VALUE! | 96.7 | 94.5928 | #VALUE!
6.A. | Solid Waste Disposal on Land | 134 | 94.0155 | #VALUE! | 1299.9 | 1133.874 | #VALUE!
6.B. | Wastewater Handling |  |  |  | 33 | 32.0443 | #VALUE! | 22 | 21.5016 | #VALUE!
6.C. | Waste Incineration | 1260 | 1861.808 | #VALUE! | 3.2 | 3.1021 | #VALUE! | 74.7 | 73.0912 | #VALUE!
6.D. | Other | NO | NO | #VALUE! | NO | NO | #VALUE! | NO | NO | #VALUE!
7. Other (please specify) |  | NO | NO | #VALUE! | NO | NO | #VALUE! | NO | NO | #VALUE!
|  | NO | NO | #VALUE! | NO | NO | #VALUE! | NO | NO | #VALUE!
Memo Items:
International Bunkers |  | 4248.7 | 4248.6527 | #VALUE! | 4.5 | 5.8881 | #VALUE! | 41.8 | 41.8444 | #VALUE!
Multilateral Operations |  | NO | NO | #VALUE! | NO | NO | #VALUE! | NO | NO | #VALUE!
CO2 Emissions from Biomass |  | 1948 | 1948 | #VALUE!
GREENHOUSE GAS SOURCE AND SINK CATEGORIES |  | HFCs |  |  | PFCs |  |  | SF6
|  | Previous submission | Latest submission | Difference(1) | Previous submission | Latest submission | Difference(1) | Previous submission | Latest submission | Difference(1)
|  | CO2 equivalent (Gg) |  | (%) | CO2 equivalent (Gg) |  | (%) | CO2 equivalent (Gg) |  | (%)
Total Actual Emissions |  | NE | 264.5757 | #VALUE! | NE | 22.3064 | #VALUE! | NE | 158.6248 | #VALUE!
2.C.3. | Aluminium Production |  |  |  | NE | 9.275 | #VALUE! | NE | 59.75 | #VALUE!
2.E. | Production of Halocarbons and SF6 | NO | NO | #VALUE! | NO | NO | #VALUE! | NO | NO | #VALUE!
2.F. | Consumption of Halocarbons and SF6 | NE | 264.5757 | #VALUE! | NE | 13.0314 | #VALUE! | NE | 98.8748 | #VALUE!
| Other | NO | NO | #VALUE! | NO | NO | #VALUE! | NO | NO | #VALUE!
Potential Emissions from Consumption of HFCs/PFCs and SF6 |  |  |  | #VALUE! |  |  | #VALUE! |  |  | #VALUE!
|  |  |  | Previous submission |  | Latest submission |  | Difference(1)
|  |  |  | CO2 equivalent (Gg) |  |  |  | (%)
| Total CO2 Equivalent Emissions with Land-Use Change and Forestry (3) |  |  | 48550.5 |  | 48591.3035 |  | #VALUE! | Latest submission with new gases
| Total CO2 Equivalent Emissions without Land-Use Change and Forestry (3) |  |  | 53120.5 |  | 53161.8035 |  | #VALUE! | Latest submission with new gases
(3) The information in these rows is requested to facilitate comparison of data, since Parties differ in the way they report emissions and removals from Land-Use Change and Forestry.
Note on B13: Make sure that your entries are consistent with those made in Table 10 (Emission trends).
Note on C2: Please edit the cell year in Table8(a)s1 - Cell C2.

## Table8(a)s1 1999
TABLE 8(a) RECALCULATION - RECALCULATED DATA | [9 empty] | Switzerland
| Recalculated year: | 1999 | [7 empty] | 2001
(Sheet 1 of 2) | [9 empty] | Submission 2003
GREENHOUSE GAS SOURCE AND SINK CATEGORIES |  | CO2 |  |  | CH4 |  |  | N2O
|  | Previous submission | Latest submission | Difference(1) | Previous submission | Latest submission | Difference(1) | Previous submission | Latest submission | Difference(1)
|  | CO2 equivalent (Gg) |  | (%) | CO2 equivalent (Gg) |  | (%) | CO2 equivalent (Gg) |  | (%)
Total National Emissions and Removals |  | 40616.67 | 40500.9666 | #VALUE! | 4590.48 | 4421.4647 | #VALUE! | 3618.63 | 3617.9351 | #VALUE!
1. Energy |  | 41190.63 | 40954.2893 | #VALUE! | 380.92 | 379.4638 | #VALUE! | 723.23 | 721.8526 | #VALUE!
1.A. | Fuel Combustion Activities | 41113.63 | 40861.0344 | #VALUE! | 121.04 | 119.4664 | #VALUE! | 723.23 | 721.8328 | #VALUE!
1.A.1. | Energy Industries | 1154.9 | 1190.7539 | #VALUE! | 1.46 | 1.5149 | #VALUE! | 1.04 | 2.6802 | #VALUE!
1.A.2. | Manufacturing Industries and Construction | 5499.7 | 5428.4877 | #VALUE! | 8.31 | 8.2023 | #VALUE! | 12.67 | 12.6967 | #VALUE!
1.A.3. | Transport | 15296.8 | 15342.4121 | #VALUE! | 48.97 | 48.9373 | #VALUE! | 648.99 | 648.6941 | #VALUE!
1.A.4. | Other Sectors | 18435.43 | 18247.8815 | #VALUE! | 54.61 | 53.1732 | #VALUE! | 52.07 | 51.1397 | #VALUE!
1.A.5. | Other | 726.8 | 651.4992 | #VALUE! | 7.69 | 7.6387 | #VALUE! | 8.46 | 6.6221 | #VALUE!
1.B. | Fugitive Emissions from Fuels | 77 | 93.255 | #VALUE! | 259.88 | 259.9975 | #VALUE! | NE | 0.01984 | #VALUE!
1.B.1. | Solid fuel | NO | NO | #VALUE! | NO | NO | #VALUE! | NO | NO | #VALUE!
1.B.2. | Oil and Natural Gas | 77 | 93.255 | #VALUE! | 259.88 | 259.9975 | #VALUE! | NE | 0.01984 | #VALUE!
2. Industrial Processes |  | 2245.04 | 1750.6368 | #VALUE! | 8.97 | 8.9609 | #VALUE! | 96.72 | 96.722 | #VALUE!
2.A. | Mineral Products | 2100 | 1605.8126 | #VALUE! | 0.38 | 0.37172 | #VALUE! | NO | NO | #VALUE!
2.B. | Chemical Industry | 13 | 13 | #VALUE! | 8.23 | 8.232 | #VALUE! | 96.72 | 96.72 | #VALUE!
2.C. | Metal Production | 131.04 | 130.8242 | #VALUE! | NE | 0.00022344 | #VALUE! | NE | 0.001979 | #VALUE!
2.D. | Other Production | NO | NO | #VALUE!
2.G. | Other | 1 | 1 | #VALUE! | 0.357 | 0.357 | #VALUE! | NO | NO | #VALUE!
3. Solvent and Other Product Use | [7 empty] | 120.9 | 120.9 | #VALUE!
4. Agriculture |  |  |  |  | 2886.09 | 2888.2774 | #VALUE! | 2577.65 | 2577.7428 | #VALUE!
4.A. | Enteric Fermentation |  |  |  | 2488.17 | 2490.3557 | #VALUE!
4.B. | Manure Management |  |  |  | 397.92 | 397.9217 | #VALUE! | 421.6 | 421.7231 | #VALUE!
4.C. | Rice Cultivation |  |  |  | NO | NO | #VALUE!
4.D. | Agricultural Soils (2) | NE | NE | #VALUE! | NE | NE | #VALUE! | 2156.05 | 2156.0197 | #VALUE!
4.E. | Prescribed Burning of Savannas |  |  |  | NO | NO | #VALUE! | NO | NO | #VALUE!
4.F. | Field Burning of Agricultural Residues |  |  |  | NE | NE | #VALUE! | NE | NE | #VALUE!
4.G. | Other |  |  |  | NO | NO | #VALUE! | NO | NO | #VALUE!
5. Land-Use Change and Forestry (net) (3) |  | -4226 | -4225.8333 | #VALUE! | NO | NO |  | NO | NO
5.A. | Changes in Forest and Other Woody Biomass Stocks | -4226 | -4225.8333 | #VALUE!
5.B. | Forest and Grassland Conversion | IE | IE | #VALUE! | NO | NO | #VALUE! | NO | NO | #VALUE!
5.C. | Abandonment of Managed Lands | IE | IE | #VALUE!
5.D. | CO2 Emissions and Removals from Soil | NE | NE | #VALUE!
5.E. | Other | NO | NO | #VALUE! | NO | NO | #VALUE! | NO | NO | #VALUE!
(1) Estimate the percentage change due to recalculation with respect to the previous submission (Percentage change = 100% x [(LS-PS)/PS], where LS = Latest submission and PS = Previous submission.
All cases of recalculation of the estimate of the source/sink category, should be addressed and explained in Table 8(b) of this common reporting format.
(2) See footnote 4 to Summary 1.A of this common reporting format.
(3) Net CO2 emissions/removals to be reported
Note on A43: According to the IPCC Guidelines (Volume 3. Reference Manual, pp. 4.2, 4.87), CO2 emissions from agricultural soils are to be included under Land-Use Change and Forestry (LUCF). At the same time, the Summary Report 7A (Volume 1. Reporting Instructions, Tables 27) allows for reporting CO2 emissions or removals from agricultural soils, either in the Agricultural sector, under D. Agricultural Soils or in the Land-Use Change and Forestry sector under D. Emissions and Removals from Soil. Parties may choose either way to report emissions or removals from this source in the common reporting format, but the way they have chosen to report should be clearly indicated, by inserting explanatory footnotes in the corresponding cells of Summary 1.A and Summary 1.B, Double-counting of these emissions or removals should be avoided. Parties should include these emissions or removals consistently in Table8(a) (Recalculation - Recalculated data) and Table10 (Emission trends).

## Table8(a)s2 1999
TABLE 8(a) RECALCULATION - RECALCULATED DATA | [9 empty] | Switzerland
| Recalculated year: | 1999 | [7 empty] | 2001
(Sheet 2 of 2) | [9 empty] | Submission 2003
GREENHOUSE GAS SOURCE AND SINK CATEGORIES |  | CO2 |  |  | CH4 |  |  | N2O
|  | Previous submission | Latest submission | Difference(1) | Previous submission | Latest submission | Difference(1) | Previous submission | Latest submission | Difference(1)
|  | CO2 equivalent (Gg) |  | (%) | CO2 equivalent (Gg) |  | (%) | CO2 equivalent (Gg) |  | (%)
6. Waste |  | 1407 | 2021.8739 | #VALUE! | 1314.5 | 1144.7625 | #VALUE! | 100.13 | 100.7177 | #VALUE!
6.A. | Solid Waste Disposal on Land | 134 | 91.964 | #VALUE! | 1278.48 | 1110.186 | #VALUE!
6.B. | Wastewater Handling |  |  |  | 33.5 | 32.1413 | #VALUE! | 22.63 | 21.5667 | #VALUE!
6.C. | Waste Incineration | 1273 | 1929.9099 | #VALUE! | 2.52 | 2.4352 | #VALUE! | 77.5 | 79.151 | #VALUE!
6.D. | Other | NO | NO | #VALUE! | NO | NO | #VALUE! | NO | NO | #VALUE!
7. Other (please specify) |  | NO | NO | #VALUE! | NO | NO | #VALUE! | NO | NO | #VALUE!
|  | NO | NO | #VALUE! | NO | NO | #VALUE! | NO | NO | #VALUE!
Memo Items:
International Bunkers |  | 4538.24 | 4538.24 | #VALUE! | 4.71 | 6.2229 | #VALUE! | 44.7 | 44.6965 | #VALUE!
Multilateral Operations |  | NO | NO | #VALUE! | NO | NO | #VALUE! | NO | NO | #VALUE!
CO2 Emissions from Biomass |  | 1920.74 | 1920.74 | #VALUE!
GREENHOUSE GAS SOURCE AND SINK CATEGORIES |  | HFCs |  |  | PFCs |  |  | SF6
|  | Previous submission | Latest submission | Difference(1) | Previous submission | Latest submission | Difference(1) | Previous submission | Latest submission | Difference(1)
|  | CO2 equivalent (Gg) |  | (%) | CO2 equivalent (Gg) |  | (%) | CO2 equivalent (Gg) |  | (%)
Total Actual Emissions |  | NE | 340.0879 | #VALUE! | NE | 25.0065 | #VALUE! | NE | 155.4979 | #VALUE!
2.C.3. | Aluminium Production |  |  |  | NE | 8.6814 | #VALUE! | NE | 47.8 | #VALUE!
2.E. | Production of Halocarbons and SF6 | NO | NO | #VALUE! | NO | NO | #VALUE! | NO | NO | #VALUE!
2.F. | Consumption of Halocarbons and SF6 | NE | 340.0879 | #VALUE! | NE | 16.3251 | #VALUE! | NE | 107.6979 | #VALUE!
| Other | NO | NO | #VALUE! | NO | NO | #VALUE! | NO | NO | #VALUE!
Potential Emissions from Consumption of HFCs/PFCs and SF6 |  |  |  | #VALUE! |  |  | #VALUE! |  |  | #VALUE!
|  |  |  | Previous submission |  | Latest submission |  | Difference(1)
|  |  |  | CO2 equivalent (Gg) |  |  |  | (%)
| Total CO2 Equivalent Emissions with Land-Use Change and Forestry (3) |  |  | 48825.78 |  | 49060.9587 |  | #VALUE! | Latest submission with new gases
| Total CO2 Equivalent Emissions without Land-Use Change and Forestry (3) |  |  | 53051.78 |  | 53286.7921 |  | #VALUE! | Latest submission with new gases
(3) The information in these rows is requested to facilitate comparison of data, since Parties differ in the way they report emissions and removals from Land-Use Change and Forestry.
Note on B13: Make sure that your entries are consistent with those made in Table 10 (Emission trends).
Note on C2: Please edit the cell year in Table8(a)s1 - Cell C2.

## Table8(a)s1 2000
TABLE 8(a) RECALCULATION - RECALCULATED DATA | [9 empty] | Switzerland
| Recalculated year: | 2000 | [7 empty] | 2001
(Sheet 1 of 2) | [9 empty] | Submission 2003
GREENHOUSE GAS SOURCE AND SINK CATEGORIES |  | CO2 |  |  | CH4 |  |  | N2O
|  | Previous submission | Latest submission | Difference(1) | Previous submission | Latest submission | Difference(1) | Previous submission | Latest submission | Difference(1)
|  | CO2 equivalent (Gg) |  | (%) | CO2 equivalent (Gg) |  | (%) | CO2 equivalent (Gg) |  | (%)
Total National Emissions and Removals |  | 42032.9398 | 41932.388 | #VALUE! | 4537.8954 | 4376.9381 | #VALUE! | 3618.8618 | 3617.734 | #VALUE!
1. Energy |  | 40087.6398 | 39736.5574 | #VALUE! | 372.8514 | 370.5597 | #VALUE! | 709.8218 | 708.2424 | #VALUE!
1.A. | Fuel Combustion Activities | 40014.0398 | 39647.4801 | #VALUE! | 115.131 | 113.19 | #VALUE! | 709.8218 | 708.2223 | #VALUE!
1.A.1. | Energy Industries | 983.8282 | 990.1571 | #VALUE! | 1.2569 | 1.2715 | #VALUE! | 0.8897 | 2.1846 | #VALUE!
1.A.2. | Manufacturing Industries and Construction | 5576.825 | 5085.9902 | #VALUE! | 8.3401 | 8.1482 | #VALUE! | 12.3239 | 11.426 | #VALUE!
1.A.3. | Transport | 15563.374 | 15610.6732 | #VALUE! | 44.7034 | 44.6821 | #VALUE! | 639.6844 | 639.4157 | #VALUE!
1.A.4. | Other Sectors | 17167.4126 | 17317.1652 | #VALUE! | 53.0816 | 51.3822 | #VALUE! | 48.5228 | 48.5737 | #VALUE!
1.A.5. | Other | 722.6 | 643.4943 | #VALUE! | 7.749 | 7.7062 | #VALUE! | 8.401 | 6.6221 | #VALUE!
1.B. | Fugitive Emissions from Fuels | 73.6 | 89.0773 | #VALUE! | 257.7204 | 257.3697 | #VALUE! | NE | 0.02015 | #VALUE!
1.B.1. | Solid fuel | NO | NO | #VALUE! | NO | NO | #VALUE! | NO | NO | #VALUE!
1.B.2. | Oil and Natural Gas | 73.6 | 89.0773 | #VALUE! | 257.7204 | 257.3697 | #VALUE! | NE | 0.02015 | #VALUE!
2. Industrial Processes |  | 2372.8 | 1869.8736 | #VALUE! | 9.1353 | 9.1304 | #VALUE! | 96.72 | 96.722 | #VALUE!
2.A. | Mineral Products | 2225 | 1722.2826 | #VALUE! | 0.399 | 0.39416 | #VALUE! | NO | NO | #VALUE!
2.B. | Chemical Industry | 13 | 13 | #VALUE! | 8.379 | 8.379 | #VALUE! | 96.72 | 96.72 | #VALUE!
2.C. | Metal Production | 133.8 | 133.591 | #VALUE! | 0.000294 | 0.00022539 | #VALUE! | NE | 0.0019963 | #VALUE!
2.D. | Other Production | NO | NO | #VALUE!
2.G. | Other | 1 | 1 | #VALUE! | 0.357 | 0.357 | #VALUE! | NO | NO | #VALUE!
3. Solvent and Other Product Use | [7 empty] | 121.21 | 121.21 | #VALUE!
4. Agriculture |  |  |  |  | 2877.2364 | 2879.4763 | #VALUE! | 2578.58 | 2578.5999 | #VALUE!
4.A. | Enteric Fermentation |  |  |  | 2478.3084 | 2480.5483 | #VALUE!
4.B. | Manure Management |  |  |  | 398.9281 | 398.9281 | #VALUE! | 421.29 | 421.3836 | #VALUE!
4.C. | Rice Cultivation |  |  |  | NO | NO | #VALUE!
4.D. | Agricultural Soils (2) | NE | NE | #VALUE! | NE | NE | #VALUE! | 2157.29 | 2157.2163 | #VALUE!
4.E. | Prescribed Burning of Savannas |  |  |  | NO | NO | #VALUE! | NO | NO | #VALUE!
4.F. | Field Burning of Agricultural Residues |  |  |  | NE | NE | #VALUE! | NE | NE | #VALUE!
4.G. | Other |  |  |  | NO | NO | #VALUE! | NO | NO | #VALUE!
5. Land-Use Change and Forestry (net) (3) |  | -1820.5 | -1820.5 | #VALUE! | NO | NO |  | NO | NO
5.A. | Changes in Forest and Other Woody Biomass Stocks | -1820.5 | -1820.5 | #VALUE!
5.B. | Forest and Grassland Conversion | IE | IE | #VALUE! | NO | NO | #VALUE! | NO | NO | #VALUE!
5.C. | Abandonment of Managed Lands | IE | IE | #VALUE!
5.D. | CO2 Emissions and Removals from Soil | NE | NE | #VALUE!
5.E. | Other | NO | NO | #VALUE! | NO | NO | #VALUE! | NO | NO | #VALUE!
(1) Estimate the percentage change due to recalculation with respect to the previous submission (Percentage change = 100% x [(LS-PS)/PS], where LS = Latest submission and PS = Previous submission.
All cases of recalculation of the estimate of the source/sink category, should be addressed and explained in Table 8(b) of this common reporting format.
(2) See footnote 4 to Summary 1.A of this common reporting format.
(3) Net CO2 emissions/removals to be reported
Note on A43: According to the IPCC Guidelines (Volume 3. Reference Manual, pp. 4.2, 4.87), CO2 emissions from agricultural soils are to be included under Land-Use Change and Forestry (LUCF). At the same time, the Summary Report 7A (Volume 1. Reporting Instructions, Tables 27) allows for reporting CO2 emissions or removals from agricultural soils, either in the Agricultural sector, under D. Agricultural Soils or in the Land-Use Change and Forestry sector under D. Emissions and Removals from Soil. Parties may choose either way to report emissions or removals from this source in the common reporting format, but the way they have chosen to report should be clearly indicated, by inserting explanatory footnotes in the corresponding cells of Summary 1.A and Summary 1.B, Double-counting of these emissions or removals should be avoided. Parties should include these emissions or removals consistently in Table8(a) (Recalculation - Recalculated data) and Table10 (Emission trends).

## Table8(a)s2 2000
TABLE 8(a) RECALCULATION - RECALCULATED DATA | [9 empty] | Switzerland
| Recalculated year: | 2000 | [7 empty] | 2001
(Sheet 2 of 2) | [9 empty] | Submission 2003
GREENHOUSE GAS SOURCE AND SINK CATEGORIES |  | CO2 |  |  | CH4 |  |  | N2O
|  | Previous submission | Latest submission | Difference(1) | Previous submission | Latest submission | Difference(1) | Previous submission | Latest submission | Difference(1)
|  | CO2 equivalent (Gg) |  | (%) | CO2 equivalent (Gg) |  | (%) | CO2 equivalent (Gg) |  | (%)
6. Waste |  | 1393 | 2146.4569 | #VALUE! | 1292.991 | 1117.7717 | #VALUE! | 102.92 | 112.9597 | #VALUE!
6.A. | Solid Waste Disposal on Land | 133 | 89.67 | #VALUE! | 1257.9 | 1083.768 | #VALUE!
6.B. | Wastewater Handling |  |  |  | 33.264 | 32.2661 | #VALUE! | 22.32 | 21.6504 | #VALUE!
6.C. | Waste Incineration | 1260 | 2056.7869 | #VALUE! | 1.827 | 1.7376 | #VALUE! | 80.6 | 91.3093 | #VALUE!
6.D. | Other | NO | NO | #VALUE! | NO | NO | #VALUE! | NO | NO | #VALUE!
7. Other (please specify) |  | NO | NO | #VALUE! | NO | NO | #VALUE! | NO | NO | #VALUE!
|  | NO | NO | #VALUE! | NO | NO | #VALUE! | NO | NO | #VALUE!
Memo Items:
International Bunkers |  | 4743 | 4742.7927 | #VALUE! | 4.851 | 6.4144 | #VALUE! | 46.81 | 46.7111 | #VALUE!
Multilateral Operations |  | NO | NO | #VALUE! | NO | NO | #VALUE! | NO | NO | #VALUE!
CO2 Emissions from Biomass |  | 1871.3 | 1871.3 | #VALUE!
GREENHOUSE GAS SOURCE AND SINK CATEGORIES |  | HFCs |  |  | PFCs |  |  | SF6
|  | Previous submission | Latest submission | Difference(1) | Previous submission | Latest submission | Difference(1) | Previous submission | Latest submission | Difference(1)
|  | CO2 equivalent (Gg) |  | (%) | CO2 equivalent (Gg) |  | (%) | CO2 equivalent (Gg) |  | (%)
Total Actual Emissions |  | 479.9808 | 411.2657 | #VALUE! | 65.1572 | 65.1555 | #VALUE! | 187.7641 | 185.1875 | #VALUE!
2.C.3. | Aluminium Production |  |  |  | 7.5016 | 7.5 | #VALUE! | 38.718 | 38.718 | #VALUE!
2.E. | Production of Halocarbons and SF6 | NO | NO | #VALUE! | NO | NO | #VALUE! | NO | NO | #VALUE!
2.F. | Consumption of Halocarbons and SF6 | 479.9808 | 411.2657 | #VALUE! | 57.6555 | 57.6555 | #VALUE! | 149.0461 | 146.4695 | #VALUE!
| Other | NO | NO | #VALUE! | NO | NO | #VALUE! | NO | NO | #VALUE!
Potential Emissions from Consumption of HFCs/PFCs and SF6 |  |  |  | #VALUE! |  |  | #VALUE! |  |  | #VALUE!
|  |  |  | Previous submission |  | Latest submission |  | Difference(1)
|  |  |  | CO2 equivalent (Gg) |  |  |  | (%)
| Total CO2 Equivalent Emissions with Land-Use Change and Forestry (3) |  |  | 50922.6 |  | 50588.6688 |  | #VALUE! | Both submissions with new gases
| Total CO2 Equivalent Emissions without Land-Use Change and Forestry (3) |  |  | 52743.1 |  | 52409.1688 |  | #VALUE! | Both submissions with new gases
(3) The information in these rows is requested to facilitate comparison of data, since Parties differ in the way they report emissions and removals from Land-Use Change and Forestry.
Note on B13: Make sure that your entries are consistent with those made in Table 10 (Emission trends).
Note on C2: Please edit the cell year in Table8(a)s1 - Cell C2.

## Table8(b)
TABLE 8(b) RECALCULATION - EXPLANATORY INFORMATION | [5 empty] | Switzerland
(Sheet 1 of 1) | [5 empty] | 2001
Submission 2003
Specify the sector and source/sink category(1) where changes in estimates have occurred: |  | GHG | RECALCULATION DUE TO
|  |  | CHANGES IN: |  |  | Addition/removal/ replacement
|  |  | Methods (2) | Emission factors (2) | Activity data (2) | of source/sink categories
1.A. | Fuel combustion activities | all |  | new (Off road) | new (Off road) | New calculation of the Off road sector. This has an influence on the subsector "1.A.3. Transport" (rail and navigation) and on agriculture /fishery in the subsector "1.A.4. Other sectors" (machinery in agriculture).
1.A.2. | Manufacturing industries | all | allocation (waste use in the cement production) |  |  | Waste use in the cement industry is now allocated to the sector "Waste" (see also sector 6 "Waste")
1.A.5. | Other | all |  | new (Off road) | new (Off road) | New calculation of the Off road sector.
1.B. | Fugitive emissions | all |  | new (N2O for gas compressor station) |  | Recalculation of the emissions of the gas compressor station
2 | Industrial processes | CO2, new gases |  | clinker | new (ferrollalloys and aluminium), new (new gases) | New clinker emission factor of 525 kg CO2/t klinker. Recalculation of ferroalloys and aluminium production emissions. Recalculation of the whole time series of all new gases.
4 | Agriculture | N2O, CH4 |  | new figures for CH4 conversion rate |  | new CH4 emissions of enteric fermentation and manure management.
6 | Waste | all | allocation (waste use in the cement production) |  | new (solid waste disposal, amount of incinerated waste, amount of waste deposited). | Waste use in the cement industry is now allocated to the sector "Waste" (see also sector 1.A.2.). The subsector "Waste disposal" and "Waste incineration" were recalculated using the revised Waste Statistics (2000/2001).
(1) Enter the identification code of the source/sink category (e.g. 1.B.1) in the first column and the name of the category (e.g. Fugitive Emissions from Solid Fuels) in the second column
of the table (see Table 8(a)) .
(2) Explain changes in methods, emission factors and activity data that have resulted in recalculation of the estimate of the source/sink as indicated in Table 8(a). Include relevant changes
in the assumptions and coefficients under the "Methods" column.
Documentation box: Use the documentation box to report the justifications of the changes as to improvements in the accuracy, completeness and consistency of the inventory.
Time series 1990-2001 is consistent.
In the sector 1.A.5 "Other" machinery use in the construction domain has changed significantly over the last few years, which led to a recalculation procedure.
Allocation of the waste use in cement production to the waste sector is justified by the Swiss CO2 law. This law will provide a CO2 tax on energy related fossil fuel use; that's why the energy sector of
the Swiss Greenhouse Gas Inventory should be free of non fossil fuels.
For the same reason energy production of waste incineration processes is also subsumed in the sector "Waste".

## Table9s1
TABLE 9 COMPLETENESS - (INFORMATION ON NOTATION KEYS) |  |  |  | Switzerland
(Sheet 1 of 2) |  |  |  | 2001
Submission 2003
Sources and sinks not reported (NE)(1)
GHG | Sector(2) | Source/sink category (2) |  | Explanation
CO2
4. Agriculture
4. Agriculture
| 4. Agriculture | Agricultural soils | A "carbon emissions and sinks study" is under work and will be published this summer.
| 4. Agriculture | Agricultural soils | At present, source and sinks from agricultural soils are studied and data will be available this summer.
CH4
N2O
HFCs
PFCs
SF6
Sources and sinks reported elsewhere (IE)(3)
GHG | Source/sink category | Allocation as per IPCC Guidelines | Allocation used by the Party | Explanation
CO2
CH4
N2O
HFCs
PFCs
SF6
(1) Please, clearly indicate sources and sinks which are considered in the IPCC Guidelines but are not considered in the submitted inventory. Explain the reason for
excluding these sources and sinks, in order to avoid arbitrary interpretations. An entry should be made for each source/sink category for which the indicator "NE"
is entered in the sectoral tables.
(2) Indicate omitted source/sink following the IPCC source/sink category structure (e.g. sector: Waste, source category: Wastewater Handling).
(3) Please clearly indicate sources and sinks in the submitted inventory that are allocated to a sector other than that indicated by the IPCC Guidelines. Show the sector
indicated in the IPCC Guidelines and the sector to which the source or sink is allocated in the submitted inventory. Explain the reason for reporting these sources and
sinks in a different sector. An entry should be made for each source/sink for which the indicator "IE" is used in the sectoral tables.

## Table9s2
TABLE 9 COMPLETENESS | [5 empty] | Switzerland
(Sheet 2 of 2) | [5 empty] | 2001
Submission 2003
Additional GHG emissions reported(4)
GHG | Source category | Emissions (Gg) | Estimated GWP value (100-year horizon) | Emissions CO2 equivalent (Gg) | Reference to the data source of GWP value | Explanation
HFE 7100-C4F9OC | 2.F.5 Industrial processes; consumption solvents | 17.2 t | 0.48 Gg / t | 4.8 Gg | 3M
Vertrel XF-C5H2F1 | 2.F.5 Industrial processes; consumption solvents | 0 t | 1.3 Gg CO2 / t | 1.3 Gg | Du Pont
Zonyl Dupont | Surfactants | 0.5 t |  |  | Du Pont
(4) Parties are encouraged to provide information on emissions of greenhouse gases whose GWP values have not yet been agreed upon by the COP. Please include such gases in this table if they
are considered in the submitted inventory. Provide additional information on the estimation methods used.

## Table10s1
TABLE 10 EMISSIONS TRENDS (CO2) | [12 empty] | Switzerland
(Sheet 1 of 5) | [12 empty] | 2001
Submission 2003
GREENHOUSE GAS SOURCE AND SINK CATEGORIES | Base year(1) | 1990 | 1991 | 1992 | 1993 | 1994 | 1995 | 1996 | 1997 | 1998 | 1999 | 2000 | 2001
(Gg)
1. Energy | 39713.2289 | 39713.2289 | 41855.8292 | 41833.7215 | 39591.1353 | 38745.7489 | 39587.5808 | 40357.9189 | 39694.3383 | 40895.0292 | 40954.2893 | 39736.5574 | 40644.1803
A. Fuel Combustion (Sectoral Approach) | 39638.6337 | 39638.6337 | 41787.052 | 41766.7941 | 39518.7579 | 38664.6714 | 39504.2283 | 40265.8164 | 39605.2981 | 40803.7917 | 40861.0344 | 39647.4801 | 40551.1829
1. Energy Industries | 976.426 | 976.426 | 1322.3562 | 1395.5696 | 1087.4893 | 1104.493 | 1120.857 | 1295.3563 | 1212.2238 | 1435.2525 | 1190.7539 | 990.1571 | 1070.1518
2. Manufacturing Industries and Construction | 5101.7856 | 5101.7856 | 5214.0281 | 4805.4132 | 4646.6917 | 4664.9461 | 4801.7851 | 4534.7399 | 4411.5728 | 4548.0554 | 5428.4877 | 5085.9902 | 5384.4851
3. Transport | 14206.3673 | 14206.3673 | 14717.9289 | 15013.5354 | 13962.686 | 14150.8104 | 13847.3391 | 13910.6524 | 14487.7369 | 14716.2483 | 15342.4121 | 15610.6732 | 15325.3379
4. Other Sectors | 18650.6793 | 18650.6793 | 19833.3347 | 19856.8432 | 19130.4296 | 18056.9321 | 19050.7285 | 19849.5542 | 18826.2558 | 19444.7315 | 18247.8815 | 17317.1652 | 18125.3599
5. Other | 703.3755 | 703.3755 | 699.4041 | 695.4327 | 691.4613 | 687.4899 | 683.5184 | 675.5136 | 667.5088 | 659.504 | 651.4992 | 643.4943 | 645.8481
B. Fugitive Emissions from Fuels | 74.5952 | 74.5952 | 68.7772 | 66.9274 | 72.3774 | 81.0775 | 83.3525 | 92.1025 | 89.0402 | 91.2375 | 93.255 | 89.0773 | 92.9974
1. Solid Fuels | NO | bar: 1990 to Submission 2003 2001
2. Oil and Natural Gas | 74.5952 | 74.5952 | 68.7772 | 66.9274 | 72.3774 | 81.0775 | 83.3525 | 92.1025 | 89.0402 | 91.2375 | 93.255 | 89.0773 | 92.9974
2. Industrial Processes | 2817.3596 | 2817.3596 | 2466.4204 | 2303.723 | 2084.6358 | 2249.1289 | 2102.3732 | 1917.2763 | 1738.7071 | 1748.5354 | 1750.6368 | 1869.8736 | 1904.171
A. Mineral Products | 2567.6211 | 2567.6211 | 2240.9131 | 2101.4469 | 1909.5418 | 2100.1823 | 1980.7365 | 1786.6328 | 1606.6567 | 1607.3981 | 1605.8126 | 1722.2826 | 1754.2903
B. Chemical Industry | 13.28 | 13.28 | 13.28 | 13.28 | 13.28 | 13.28 | 13.28 | 13.28 | 13.28 | 13 | 13 | 13 | 13
C. Metal Production | 235.4585 | 235.4585 | 211.2273 | 187.996 | 160.8141 | 134.6667 | 107.3567 | 116.3635 | 117.7704 | 127.1373 | 130.8242 | 133.591 | 135.8807
D. Other Production | NO | bar: 1990 to Submission 2003 2001
E. Production of Halocarbons and SF6
F. Consumption of Halocarbons and SF6
G. Other | 1 | bar: 1990 to Submission 2003 2001
3. Solvent and Other Product Use | NO | bar: 1990 to Submission 2003 2001
4. Agriculture (3 years average) | NO/NE | NO/NE | NO/NE | NO/NE | NO/NE | NO/NE | NO/NE | NO/NE | NO/NE | NO/NE | NO/NE | NO/NE | NO/NE
A. Enteric Fermentation | NO | bar: 1990 to Submission 2003 2001
B. Manure Management | NO | bar: 1990 to Submission 2003 2001
C. Rice Cultivation | NO | bar: 1990 to Submission 2003 2001
D. Agricultural Soils (2) | NE | bar: 1990 to Submission 2003 2001
E. Prescribed Burning of Savannas | NO | bar: 1990 to Submission 2003 2001
F. Field Burning of Agricultural Residues | NE | bar: 1990 to Submission 2003 2001
G. Other | NO | bar: 1990 to Submission 2003 2001
5. Land-Use Change and Forestry (3) (3 years average) | -3188.1667 | -3188.1667 | -3257.8333 | -3355 | -4324.8333 | -4339.5 | -4310.1667 | -4460.5 | -4636.5 | -4570.5 | -4225.8333 | -1820.5 | -1529
A. Changes in Forest and Other Woody Biomass Stocks | -3188.1667 | -3188.1667 | -3257.8333 | -3355 | -4324.8333 | -4339.5 | -4310.1667 | -4460.5 | -4636.5 | -4570.5 | -4225.8333 | -1820.5 | -1529
B. Forest and Grassland Conversion | NO | bar: 1990 to Submission 2003 2001
C. Abandonment of Managed Lands | IE | bar: 1990 to Submission 2003 2001
D. CO2 Emissions and Removals from Soil | NE | bar: 1990 to Submission 2003 2001
E. Other | NO | bar: 1990 to Submission 2003 2001
6. Waste | 1798.0854 | 1798.0854 | 1741.5843 | 1736.9169 | 1749.8609 | 1719.8154 | 1782.6999 | 1827.4581 | 1864.4894 | 1955.8235 | 2021.8739 | 2146.4569 | 2279.6538
A. Solid Waste Disposal on Land | 107.3325 | 107.3325 | 104.7145 | 102.212 | 100.0623 | 98.5045 | 97.4237 | 96.683 | 95.5875 | 94.0155 | 91.964 | 89.67 | 88.0888
B. Waste-water Handling | NO | bar: 1990 to Submission 2003 2001
C. Waste Incineration | 1690.7529 | 1690.7529 | 1636.8698 | 1634.7049 | 1649.7987 | 1621.3109 | 1685.2761 | 1730.7751 | 1768.9019 | 1861.808 | 1929.9099 | 2056.7869 | 2191.565
D. Other | NO | bar: 1990 to Submission 2003 2001
7. Other (please specify) | NO | bar: 1990 to Submission 2003 2001
Total Emissions/Removals with LUCF (4) | 41140.5072 | 41140.5072 | 42806.0006 | 42519.3613 | 39100.7987 | 38375.1932 | 39162.4871 | 39642.1532 | 38661.0348 | 40028.8881 | 40500.9666 | 41932.388 | 43299.0051
Total Emissions without LUCF(4) | 44328.6739 | 44328.6739 | 46063.8339 | 45874.3613 | 43425.6321 | 42714.6932 | 43472.6538 | 44102.6532 | 43297.5348 | 44599.3881 | 44726.8 | 43752.888 | 44828.0051
Memo Items:
International Bunkers | 3206.7716 | 3206.7716 | 3115.2255 | 3327.7434 | 3457.483 | 3558.3625 | 3773.7767 | 3914.7564 | 4064.4085 | 4248.6527 | 4538.24 | 4742.7927 | 4461.4809
Aviation | 3206.7716 | 3206.7716 | 3115.2255 | 3327.7434 | 3457.483 | 3558.3625 | 3773.7767 | 3914.7564 | 4064.4085 | 4248.6527 | 4538.24 | 4742.7927 | 4461.4809
Marine | NO | bar: 1990 to Submission 2003 2001
Multilateral Operations | NO | bar: 1990 to Submission 2003 2001
CO2 Emissions from Biomass | 1570 | 1570 | 1780 | 1760 | 1810 | 1730 | 1890 | 2100 | 1990 | 1948 | 1920.74 | 1871.3 | 1967.88
(1) Fill in the base year adopted by the Party under the Convention, if different from 1990.
(2) See footnote 4 to Summary 1.A of this common reporting format.
(3) Take the net emissions as reported in Summary 1.A of this common reporting format. Please note that for the purposes of reporting, the signs
for uptake are always (-) and for emissions (+).
(4) The information in these rows is requested to facilitate comparison of data, since Parties differ in the way they report CO2 emissions and
removals from Land-Use Change and Forestry.
Note on A58: According to the IPCC Guidelines (Volume 3. Reference Manual, pp. 4.2, 4.87), CO2 emissions from agricultural soils are to be included under Land-Use Change and Forestry (LUCF). At the same time, the Summary Report 7A (Volume 1. Reporting Instructions, Tables 27) allows for reporting CO2 emissions or removals from agricultural soils, either in the Agricultural sector, under D. Agricultural Soils or in the Land-Use Change and Forestry sector under D. Emissions and Removals from Soil. Parties may choose either way to report emissions or removals from this source in the common reporting format, but the way they have chosen to report should be clearly indicated, by inserting explanatory footnotes in the corresponding cells of Summary 1.A and Summary 1.B, Double-counting of these emissions or removals should be avoided. Parties should include these emissions or removals consistently in Table8(a) (Recalculation - Recalculated data) and Table10 (Emission trends).

## Table10s2
TABLE 10 EMISSIONS TRENDS (CH4) | [12 empty] | Switzerland
(Sheet 2 of 5) | [12 empty] | 2001
Submission 2003
GREENHOUSE GAS SOURCE AND SINK CATEGORIES | Base year(1) | 1990 | 1991 | 1992 | 1993 | 1994 | 1995 | 1996 | 1997 | 1998 | 1999 | 2000 | 2001
(Gg)
Total Emissions | 235.8055 | 235.8055 | 236.1425 | 233.0755 | 230.2956 | 225.9386 | 225.1889 | 222.7192 | 219.2328 | 214.0014 | 210.5459 | 208.4256 | 206.3782
1. Energy | 22.4157 | 22.4157 | 22.3757 | 21.6485 | 20.6982 | 19.7753 | 19.123 | 19.1046 | 18.57 | 18.3466 | 18.0697 | 17.6457 | 17.4519
A. Fuel Combustion (Sectoral Approach) | 7.7807 | 7.7807 | 7.9167 | 7.5124 | 6.9351 | 6.507 | 6.3658 | 6.4118 | 5.9952 | 5.8675 | 5.6889 | 5.39 | 5.2855
1. Energy Industries | 0.052299 | 0.052299 | 0.06118 | 0.065272 | 0.044903 | 0.042958 | 0.045508 | 0.056156 | 0.052774 | 0.08518 | 0.072137 | 0.060546 | 0.065482
2. Manufacturing Industries and Construction | 0.36376 | 0.36376 | 0.39082 | 0.3769 | 0.39912 | 0.39311 | 0.42453 | 0.43398 | 0.40896 | 0.41866 | 0.39059 | 0.38801 | 0.40858
3. Transport | 4.5155 | 4.5155 | 4.3677 | 4.1096 | 3.5598 | 3.2719 | 2.9698 | 2.8178 | 2.681 | 2.4658 | 2.3303 | 2.1277 | 1.8887
4. Other Sectors | 2.517 | 2.517 | 2.7614 | 2.6204 | 2.5875 | 2.4517 | 2.5751 | 2.7498 | 2.4952 | 2.5373 | 2.5321 | 2.4468 | 2.5528
5. Other | 0.33209 | 0.33209 | 0.33565 | 0.34021 | 0.34378 | 0.34734 | 0.3509 | 0.35411 | 0.35732 | 0.36054 | 0.36375 | 0.36696 | 0.36996
B. Fugitive Emissions from Fuels | 14.6351 | 14.6351 | 14.4589 | 14.1361 | 13.7631 | 13.2683 | 12.7571 | 12.6929 | 12.5748 | 12.4791 | 12.3808 | 12.2557 | 12.1664
1. Solid Fuels | NO | bar: 1990 to Submission 2003 2001
2. Oil and Natural Gas | 14.6351 | 14.6351 | 14.4589 | 14.1361 | 13.7631 | 13.2683 | 12.7571 | 12.6929 | 12.5748 | 12.4791 | 12.3808 | 12.2557 | 12.1664
2. Industrial Processes | 0.43273 | 0.43273 | 0.42556 | 0.41948 | 0.41231 | 0.40922 | 0.40098 | 0.40625 | 0.41244 | 0.41887 | 0.42671 | 0.43478 | 0.44146
A. Mineral Products | 0.025586 | 0.025586 | 0.023416 | 0.021339 | 0.020214 | 0.022162 | 0.019972 | 0.018242 | 0.017425 | 0.016855 | 0.017701 | 0.01877 | 0.019454
B. Chemical Industry | 0.389 | 0.389 | 0.385 | 0.381 | 0.376 | 0.371 | 0.365 | 0.371 | 0.378 | 0.385 | 0.392 | 0.399 | 0.405
C. Metal Production | 0.0001415 | 0.0001415 | 0.0001414 | 0.0001413 | 9.7612e-05 | 5.3959e-05 | 1.0267e-05 | 1.036e-05 | 1.0453e-05 | 1.0547e-05 | 1.064e-05 | 1.0733e-05 | 1.0864e-05
D. Other Production | NO | bar: 1990 to Submission 2003 2001
E. Production of Halocarbons and SF6
F. Consumption of Halocarbons and SF6
G. Other | 0.018 | 0.018 | 0.017 | 0.017 | 0.016 | 0.016 | 0.016 | 0.017 | 0.017 | 0.017 | 0.017 | 0.017 | 0.017
3. Solvent and Other Product Use | NO | bar: 1990 to Submission 2003 2001
4. Agriculture (3 years average) | 151.8302 | 151.8302 | 153.3727 | 152.1127 | 151.1229 | 148.158 | 148.2277 | 146.0969 | 143.7069 | 139.5683 | 137.537 | 137.1179 | 136.9509
A. Enteric Fermentation | 130.3254 | 130.3254 | 131.8019 | 130.7906 | 129.9685 | 127.4457 | 127.7635 | 126.1348 | 124.1837 | 120.4468 | 118.5884 | 118.1213 | 117.9087
B. Manure Management | 21.5048 | 21.5048 | 21.5708 | 21.3221 | 21.1544 | 20.7124 | 20.4642 | 19.9621 | 19.5232 | 19.1215 | 18.9487 | 18.9966 | 19.0422
C. Rice Cultivation | NO | bar: 1990 to Submission 2003 2001
D. Agricultural Soils | NE | bar: 1990 to Submission 2003 2001
E. Prescribed Burning of Savannas | NO | bar: 1990 to Submission 2003 2001
F. Field Burning of Agricultural Residues | NE | bar: 1990 to Submission 2003 2001
G. Other | NO | bar: 1990 to Submission 2003 2001
5. Land-Use Change and Forestry (3 years average) | NO | bar: 1990 to Submission 2003 2001
A. Changes in Forest and Other Woody Biomass Stocks | NO | bar: 1990 to Submission 2003 2001
B. Forest and Grassland Conversion | NO | bar: 1990 to Submission 2003 2001
C. Abandonment of Managed Lands | NO | bar: 1990 to Submission 2003 2001
D. CO2 Emissions and Removals from Soil | NO | bar: 1990 to Submission 2003 2001
E. Other | NO | bar: 1990 to Submission 2003 2001
6. Waste | 61.1268 | 61.1268 | 59.9685 | 58.8948 | 58.0622 | 57.596 | 57.4372 | 57.1115 | 56.5435 | 55.6676 | 54.5125 | 53.2272 | 51.5339
A. Solid Waste Disposal on Land | 59.42 | 59.42 | 58.2536 | 57.1752 | 56.3358 | 55.8784 | 55.713 | 55.392 | 54.84 | 53.994 | 52.866 | 51.608 | 49.9038
B. Waste-water Handling | 1.3455 | 1.3455 | 1.3759 | 1.4038 | 1.4315 | 1.4476 | 1.476 | 1.5055 | 1.5226 | 1.5259 | 1.5305 | 1.5365 | 1.549
C. Waste Incineration | 0.3613 | 0.3613 | 0.33906 | 0.31576 | 0.29483 | 0.27004 | 0.24822 | 0.214 | 0.1809 | 0.14772 | 0.11596 | 0.082742 | 0.081109
D. Other | NO | bar: 1990 to Submission 2003 2001
7. Other (please specify) | NO | bar: 1990 to Submission 2003 2001
Memo Items:
International Bunkers | 0.38672 | 0.38672 | 0.34257 | 0.34615 | 0.41159 | 0.40602 | 0.31382 | 0.32543 | 0.27087 | 0.28039 | 0.29633 | 0.30545 | 0.28742
Aviation | 0.38672 | 0.38672 | 0.34257 | 0.34615 | 0.41159 | 0.40602 | 0.31382 | 0.32543 | 0.27087 | 0.28039 | 0.29633 | 0.30545 | 0.28742
Marine | NO | bar: 1990 to Submission 2003 2001
Multilateral Operations | NO | bar: 1990 to Submission 2003 2001
CO2 Emissions from Biomass

## Table10s3
TABLE 10 EMISSIONS TRENDS (N2O) | [12 empty] | Switzerland
(Sheet 3 of 5) | [12 empty] | 2001
Submission 2003
GREENHOUSE GAS SOURCE AND SINK CATEGORIES | Base year(1) | 1990 | 1991 | 1992 | 1993 | 1994 | 1995 | 1996 | 1997 | 1998 | 1999 | 2000 | 2001
(Gg)
Total Emissions | 11.4879 | 11.4879 | 11.6477 | 11.7774 | 11.7352 | 11.756 | 11.7045 | 11.7347 | 11.7045 | 11.6868 | 11.6708 | 11.6702 | 11.5537
1. Energy | 1.3689 | 1.3689 | 1.5897 | 1.8061 | 1.8168 | 1.9355 | 1.9982 | 2.1141 | 2.2056 | 2.2591 | 2.3286 | 2.2847 | 2.1865
A. Fuel Combustion (Sectoral Approach) | 1.3688 | 1.3688 | 1.5896 | 1.8061 | 1.8168 | 1.9355 | 1.9982 | 2.1141 | 2.2055 | 2.259 | 2.3286 | 2.2847 | 2.1864
1. Energy Industries | 0.0080068 | 0.0080068 | 0.010967 | 0.01184 | 0.0086098 | 0.008823 | 0.0086485 | 0.0098485 | 0.0087174 | 0.011187 | 0.0086457 | 0.0070472 | 0.0076227
2. Manufacturing Industries and Construction | 0.036192 | 0.036192 | 0.037978 | 0.033267 | 0.032638 | 0.03104 | 0.032676 | 0.032669 | 0.029343 | 0.030617 | 0.040957 | 0.036858 | 0.040583
3. Transport | 1.1278 | 1.1278 | 1.3334 | 1.5558 | 1.5751 | 1.7047 | 1.757 | 1.8658 | 1.9701 | 2.0161 | 2.0926 | 2.0626 | 1.9503
4. Other Sectors | 0.1748 | 0.1748 | 0.18491 | 0.18362 | 0.17861 | 0.16883 | 0.17759 | 0.18341 | 0.17497 | 0.1798 | 0.16503 | 0.15675 | 0.16559
5. Other | 0.022034 | 0.022034 | 0.0223 | 0.021565 | 0.021831 | 0.022096 | 0.022262 | 0.022362 | 0.022362 | 0.021362 | 0.021362 | 0.021362 | 0.022362
B. Fugitive Emissions from Fuels | 5.6e-05 | 5.6e-05 | 5.6e-05 | 5.6e-05 | 5.6e-05 | 5.6e-05 | 5.6e-05 | 5.8e-05 | 6e-05 | 6.2e-05 | 6.4e-05 | 6.5e-05 | 7e-05
1. Solid Fuels | NO | bar: 1990 to Submission 2003 2001
2. Oil and Natural Gas | 5.6e-05 | 5.6e-05 | 5.6e-05 | 5.6e-05 | 5.6e-05 | 5.6e-05 | 5.6e-05 | 5.8e-05 | 6e-05 | 6.2e-05 | 6.4e-05 | 6.5e-05 | 7e-05
2. Industrial Processes | 0.3182 | 0.3182 | 0.3182 | 0.3182 | 0.31613 | 0.31407 | 0.31201 | 0.31201 | 0.31201 | 0.31201 | 0.31201 | 0.31201 | 0.31201
A. Mineral Products | NO | bar: 1990 to Submission 2003 2001
B. Chemical Industry | 0.312 | 0.312 | 0.312 | 0.312 | 0.312 | 0.312 | 0.312 | 0.312 | 0.312 | 0.312 | 0.312 | 0.312 | 0.312
C. Metal Production | 0.0061985 | 0.0061985 | 0.0061984 | 0.0061984 | 0.0041337 | 0.0020708 | 6.16e-06 | 6.216e-06 | 6.272e-06 | 6.3279e-06 | 6.3839e-06 | 6.4398e-06 | 6.5186e-06
D. Other Production | NO | bar: 1990 to Submission 2003 2001
E. Production of Halocarbons and SF6
F. Consumption of Halocarbons and SF6
G. Other | NO | bar: 1990 to Submission 2003 2001
3. Solvent and Other Product Use | 0.347 | 0.347 | 0.354 | 0.361 | 0.369 | 0.376 | 0.383 | 0.384 | 0.386 | 0.388 | 0.39 | 0.391 | 0.391
4. Agriculture (3 years average) | 9.2312 | 9.2312 | 9.159 | 9.0545 | 8.9861 | 8.8749 | 8.7428 | 8.6475 | 8.5125 | 8.4225 | 8.3153 | 8.3181 | 8.2834
A. Enteric Fermentation | NO | bar: 1990 to Submission 2003 2001
B. Manure Management | 1.4759 | 1.4759 | 1.4571 | 1.4359 | 1.4262 | 1.4101 | 1.3945 | 1.3836 | 1.3755 | 1.3732 | 1.3604 | 1.3593 | 1.3462
C. Rice Cultivation | NO | bar: 1990 to Submission 2003 2001
D. Agricultural Soils | 7.7553 | 7.7553 | 7.7018 | 7.6186 | 7.5599 | 7.4649 | 7.3483 | 7.2639 | 7.137 | 7.0493 | 6.9549 | 6.9588 | 6.9371
E. Prescribed Burning of Savannas | NO | bar: 1990 to Submission 2003 2001
F. Field Burning of Agricultural Residues | NE | bar: 1990 to Submission 2003 2001
G. Other | NO | bar: 1990 to Submission 2003 2001
5. Land-Use Change and Forestry (3 years average) | NO | bar: 1990 to Submission 2003 2001
A. Changes in Forest and Other Woody Biomass Stocks | NO | bar: 1990 to Submission 2003 2001
B. Forest and Grassland Conversion | NO | bar: 1990 to Submission 2003 2001
C. Abandonment of Managed Lands | NO | bar: 1990 to Submission 2003 2001
D. CO2 Emissions and Removals from Soil | NO | bar: 1990 to Submission 2003 2001
E. Other | NO | bar: 1990 to Submission 2003 2001
6. Waste | 0.22253 | 0.22253 | 0.22693 | 0.23757 | 0.24719 | 0.25547 | 0.26845 | 0.2771 | 0.28839 | 0.30514 | 0.3249 | 0.36439 | 0.38084
A. Solid Waste Disposal on Land | NO | bar: 1990 to Submission 2003 2001
B. Waste-water Handling | 0.06116 | 0.06116 | 0.06254 | 0.06381 | 0.06507 | 0.0658 | 0.06709 | 0.06843 | 0.06921 | 0.06936 | 0.06957 | 0.06984 | 0.07041
C. Waste Incineration | 0.16137 | 0.16137 | 0.16439 | 0.17376 | 0.18212 | 0.18967 | 0.20136 | 0.20867 | 0.21918 | 0.23578 | 0.25533 | 0.29455 | 0.31043
D. Other | NO | bar: 1990 to Submission 2003 2001
7. Other (please specify) | NO | bar: 1990 to Submission 2003 2001
Memo Items:
International Bunkers | 0.10188 | 0.10188 | 0.098972 | 0.10572 | 0.10985 | 0.11305 | 0.11989 | 0.12437 | 0.12913 | 0.13498 | 0.14418 | 0.15068 | 0.14174
Aviation | 0.10188 | 0.10188 | 0.098972 | 0.10572 | 0.10985 | 0.11305 | 0.11989 | 0.12437 | 0.12913 | 0.13498 | 0.14418 | 0.15068 | 0.14174
Marine | NO | bar: 1990 to Submission 2003 2001
Multilateral Operations | NO | bar: 1990 to Submission 2003 2001
CO2 Emissions from Biomass

## Table10s4
TABLE 10 EMISSION TRENDS ( HFCs, PFCs and SF6) | [12 empty] | Switzerland
(Sheet 4 of 5) | [12 empty] | 2001
Submission 2003
GREENHOUSE GAS SOURCE AND SINK CATEGORIES | Base year(1) | 1990 | 1991 | 1992 | 1993 | 1994 | 1995 | 1996 | 1997 | 1998 | 1999 | 2000 | 2001 | Chemical | GWP
(Gg)
Emissions of HFCs(5) - CO2 equivalent (Gg) | 0.022528 | 0.022528 | 1.0286 | 5.5565 | 17.9671 | 43.0303 | 104.3103 | 148.7816 | 192.3327 | 264.5757 | 340.0879 | 411.2657 | 473.8624 | HFCs
HFC-23 | 0 | 0 | 0 | 0 | 0 | 0 | 0 | 0 | 2.19e-05 | 0 | 0 | 0 | 0 | HFC-23 | 11700
HFC-32 | 0 | 0 | 0 | 0 | 1.1349e-06 | 6.1809e-06 | 8.3826e-05 | 0.00028129 | 0.00058637 | 0.0011215 | 0.0018233 | 0.0024662 | 0.0031332 | HFC-32 | 650
HFC-41 | 0 | 0 | 0 | 0 | 0 | 0 | 0 | 0 | 0 | 0 | 0 | 0 | 0 | HFC-41 | 150
HFC-43-10mee | 0 | 0 | 0 | 0 | 0 | 0 | 0 | 0 | 0 | 0 | 0.0001 | 0.0001 | 0 | HFC-43-10mee | 1300
HFC-125 | 0 | 0 | 0 | 9.24e-05 | 0.00049973 | 0.0013207 | 0.0028871 | 0.0050687 | 0.007335 | 0.0096869 | 0.013332 | 0.01754 | 0.020168 | HFC-125 | 2800
HFC-134 | 0 | 0 | 0 | 0 | 0 | 0 | 0 | 0 | 0 | 0 | 0 | 0 | 0 | HFC-134 | 1000
HFC-134a | 1.733e-05 | 1.733e-05 | 0.00079125 | 0.003756 | 0.011022 | 0.025729 | 0.063669 | 0.086358 | 0.10803 | 0.15202 | 0.19017 | 0.22371 | 0.26037 | HFC-134a | 1300
HFC-152a | 0 | 0 | 0 | 0 | 0 | 0 | 0.0069832 | 0.0076629 | 0.00835 | 0.0091443 | 0.015131 | 0.019362 | 0.022566 | HFC-152a | 140
HFC-143 | 0 | 0 | 0 | 0 | 0 | 0 | 0 | 0 | 0 | 0 | 0 | 0 | 0 | HFC-143 | 300
HFC-143a | 0 | 0 | 0 | 0.0001092 | 0.00058913 | 0.0015474 | 0.0032695 | 0.0055443 | 0.0077751 | 0.0097979 | 0.013138 | 0.017181 | 0.019362 | HFC-143a | 3800
HFC-227ea | 0 | 0 | 0 | 0 | 0 | 0 | 0 | 0 | 0 | 0.0002 | 0.00075 | 0.00055 | 5e-05 | HFC-227ea | 2900
HFC-236fa | 0 | 0 | 0 | 0 | 0 | 0 | 0 | 0 | 0 | 0 | 0 | 0 | 0 | HFC-236fa | 6300
HFC-245ca | 0 | 0 | 0 | 0 | 0 | 0 | 0 | 0 | 0 | 0 | 0 | 0 | 0 | HFC-245ca | 560
Emissions of PFCs(5) - CO2 equivalent (Gg) | 102.0426 | 102.0426 | 83.9931 | 66.3906 | 48.936 | 31.7232 | 13.5793 | 13.0451 | 19.5577 | 22.3064 | 25.0065 | 65.1555 | 26.1008 | PFCs
CF4 | 0.013747 | 0.013747 | 0.0113 | 0.0089 | 0.0065 | 0.0041 | 0.0016 | 0.0015 | 0.0015106 | 0.0016577 | 0.0015839 | 0.0076586 | 0.001695 | CF4 | 6500
C2F6 | 0.0013747 | 0.0013747 | 0.00113 | 0.00089 | 0.00065 | 0.00041 | 0.00016 | 0.00015 | 0.0008504 | 0.0010437 | 0.0013879 | 0.0014677 | 0.0014188 | C2F6 | 9200
C 3F8 | 6.076e-06 | 6.076e-06 | 2.1011e-05 | 5.0372e-05 | 0.00010086 | 0.00018588 | 0.0002439 | 0.00027359 | 0.00027359 | 0.00027561 | 0.00027749 | 0.00026736 | 0.00029005 | C 3F8 | 7000
C4F10 | 0 | 0 | 0 | 0 | 0 | 0 | 0 | 0 | 0 | 0 | 0 | 0 | 0 | C4F10 | 7000
c-C4F8 | 0 | 0 | 0 | 0 | 0 | 0 | 0 | 0 | 0 | 0 | 0 | 0 | 0 | c-C4F8 | 8700
C5F12 | 0 | 0 | 0 | 0 | 0 | 0 | 0 | 0 | 0 | 0 | 0 | 0 | 0 | C5F12 | 7500
C6F14 | 0 | 0 | 0 | 0 | 0 | 0 | 0 | 0 | 0 | 0 | 0 | 0 | 0 | C6F14 | 7400
Emissions of SF6(5) - CO2 equivalent (Gg) | 112.5266 | 112.5266 | 113.5523 | 114.5678 | 79.3646 | 55.9424 | 90.1718 | 91.1965 | 165.449 | 158.6248 | 155.4979 | 185.1875 | 209.0654 | SF6 | 23900
SF6 | 0.0047082 | 0.0047082 | 0.0047511 | 0.0047936 | 0.0033207 | 0.0023407 | 0.0037729 | 0.0038158 | 0.0069226 | 0.006637 | 0.0065062 | 0.0077484 | 0.0087475
(5) Enter information on the actual emissions. Where estimates are only available for the potential emissions, specify this in a
comment to the corresponding cell. Only in this row the emissions are expressed as CO2 equivalent emissions in order to facilitate
data flow among spreadsheets.

## Table10s5
TABLE 10 EMISSION TRENDS (SUMMARY) | [12 empty] | Switzerland
(Sheet 5 of 5) | [12 empty] | 2001
Submission 2003
GREENHOUSE GAS EMISSIONS | Base year(1) | 1990 | 1991 | 1992 | 1993 | 1994 | 1995 | 1996 | 1997 | 1998 | 1999 | 2000 | 2001
CO2 equivalent (Gg)
Net CO2 emissions/removals | 41140.5072 | 41140.5072 | 42806.0006 | 42519.3613 | 39100.7987 | 38375.1932 | 39162.4871 | 39642.1532 | 38661.0348 | 40028.8881 | 40500.9666 | 41932.388 | 43299.0051
CO2 emissions (without LUCF) (6) | 44328.6739 | 44328.6739 | 46063.8339 | 45874.3613 | 43425.6321 | 42714.6932 | 43472.6538 | 44102.6532 | 43297.5348 | 44599.3881 | 44726.8 | 43752.888 | 44828.0051
CH4 | 4951.915 | 4951.915 | 4958.9917 | 4894.585 | 4836.2077 | 4744.711 | 4728.966 | 4677.1041 | 4603.8892 | 4494.0293 | 4421.4647 | 4376.9381 | 4333.9415
N2O | 3561.234 | 3561.234 | 3610.8011 | 3651.0058 | 3637.9179 | 3644.3701 | 3628.3837 | 3637.7675 | 3628.3873 | 3622.8985 | 3617.955 | 3617.7542 | 3581.6487
HFCs | 0.022528 | 0.022528 | 1.0286 | 5.5565 | 17.9671 | 43.0303 | 104.3103 | 148.7816 | 192.3327 | 264.5757 | 340.0879 | 411.2657 | 473.8624
PFCs | 102.0426 | 102.0426 | 83.9931 | 66.3906 | 48.936 | 31.7232 | 13.5793 | 13.0451 | 19.5577 | 22.3064 | 25.0065 | 65.1555 | 26.1008
SF6 | 112.5266 | 112.5266 | 113.5523 | 114.5678 | 79.3646 | 55.9424 | 90.1718 | 91.1965 | 165.449 | 158.6248 | 155.4979 | 185.1875 | 209.0654
Total (with net CO2 emissions/removals) | 49868.2479 | 49868.2479 | 51574.3674 | 51251.4671 | 47721.1921 | 46894.9702 | 47727.8982 | 48210.048 | 47270.6507 | 48591.3227 | 49060.9786 | 50588.6889 | 51923.6238
Total (without CO2 from LUCF) (6) (8) | 53056.4146 | 53056.4146 | 54832.2007 | 54606.4671 | 52046.0254 | 51234.4702 | 52038.0649 | 52670.548 | 51907.1507 | 53161.8227 | 53286.8119 | 52409.1889 | 53452.6238
GREENHOUSE GAS SOURCE AND SINK | Base year(1) | 1990 | 1991 | 1992 | 1993 | 1994 | 1995 | 1996 | 1997 | 1998 | 1999 | 2000 | 2001
CATEGORIES |  | 1993: CO2 equivalent (Gg)
1. Energy | 40608.3187 | 40608.3187 | 42818.5131 | 42848.2434 | 40589.0193 | 39761.0494 | 40608.6122 | 41414.4931 | 40768.0425 | 41980.6289 | 42055.6256 | 40815.3797 | 41688.4865
2. Industrial Processes | 3139.6801 | 3139.6801 | 2772.5726 | 2597.6885 | 2337.5636 | 2485.7803 | 2415.577 | 2275.5527 | 2221.4296 | 2299.5604 | 2376.912 | 2637.3347 | 2719.1923
3. Solvent and Other Product Use | 107.57 | 107.57 | 109.74 | 111.91 | 114.39 | 116.56 | 118.73 | 119.04 | 119.66 | 120.28 | 120.9 | 121.21 | 121.21
4. Agriculture (3 years average) | 6050.1143 | 6050.1143 | 6060.1029 | 6001.2702 | 5959.2568 | 5862.5533 | 5823.0437 | 5748.7626 | 5656.7159 | 5541.9168 | 5466.0202 | 5458.0763 | 5443.8081
5. Land-Use Change and Forestry (7) | -3188.1667 | -3188.1667 | -3257.8333 | -3355 | -4324.8333 | -4339.5 | -4310.1667 | -4460.5 | -4636.5 | -4570.5 | -4225.8333 | -1820.5 | -1529
6. Waste | 3150.7314 | 3150.7314 | 3071.2721 | 3047.355 | 3045.7958 | 3008.5272 | 3072.1019 | 3112.6996 | 3141.3027 | 3219.4367 | 3267.354 | 3377.1883 | 3479.9269
7. Other | NO | bar: 1990 to 2001
(6) The information in these rows is requested to facilitate comparison of data, since Parties differ in the way they report CO2 emissions
and removals from Land-Use Change and Forestry.
(7) Net emissions.
(8) The information in these rows is requested to facilitate comparison of data, since Parties differ in the way they report emissions and removals from
Land-Use Change and Forestry. Note that these totals will differ from the totals reported in Table Summary2 if Parties report non-CO2 emissions from LUCF.

## Table11
Switzerland
2001
Submission 2003
TABLE 11 CHECK LIST OF REPORTED INVENTORY INFORMATION(1)
| Party: | Switzerland |  |  |  | Year: | 2001
| Contact info: | Focal point for national GHG inventories: | Mr. Andreas Liechti
|  | Address: | BUWAL, CH-3003 Berne
|  | Telephone: | +41-31-322 93 81 | Fax: | ++41-31-324 01 37 | E-mail: | andreas.liechti@buwal.admin.ch
|  | Main institution preparing the inventory: | Swiss Agency for the Environment, Forests and Landscape, SAEFL (BUWAL)
| General info: | Date of submission: | 2003-04-15
|  | Base years: | 1990 |  | PFCs, HFCs, SF6: |  | 1990
|  | Year covered in the submission: | 2001
|  | Gases covered: | CO2, CH4, N2O, PFC, HFC, SF6, NOx, CO, NMVOC, SO2
|  | Omissions in geographic coverage: | none
| Tables: |  | Energy | Ind. Processes | Solvent Use | LUCF | Agriculture | Waste
|  | Sectoral report tables: | TRUE | TRUE | TRUE | TRUE | TRUE | TRUE
|  | Sectoral background data tables: | TRUE | TRUE | TRUE | TRUE | TRUE | TRUE
|  | Summary 1 (IPCC Summary tables): | IPCC Table 7A: |  | TRUE | IPCC Table 7B: |  | TRUE
|  | Summary 2 (CO2 equivalent emissions): |  |  | TRUE
|  | Summary 3 (Methods/Emission factors): |  |  | TRUE
|  | Overview Table 7: (Uncertainty) | IPCC Table 8A: |  | TRUE | National information: |  | FALSE
|  | Recalculation tables: |  |  | TRUE
|  | Completeness table: |  |  | TRUE
|  | Trend table: |  |  | TRUE
| CO2 | Comparison of | Worksheet 1-1 |  | Percentage of difference |  | Explanation of differences
|  | CO2 from fuel combustion: | TRUE |  | #VALUE! |  | TRUE
| Recalculation: |  | Energy | Ind.Processes | Solvent Use | LUCF | Agriculture | Waste
|  | CO2 | TRUE | TRUE | FALSE | FALSE | FALSE | TRUE
|  | CH4 | TRUE | TRUE | FALSE | FALSE | TRUE | TRUE
|  | N2O | TRUE | TRUE | FALSE | FALSE | TRUE | TRUE
|  | HFCs, PFCs, SF6 |  | TRUE
|  | Explanations: | TRUE | TRUE | FALSE | FALSE | TRUE | TRUE
|  | Recalculation tables for all recalculated years: |  |  | TRUE
|  | Full CRF for the recalculated base year: |  |  | TRUE
| HFCs, PFCs, SF6: |  | HFCs |  | PFCs |  | SF6
|  | Disaggregation by species: | TRUE |  | TRUE
|  | Production of Halocarbons/SF6: | FALSE |  | FALSE |  | FALSE
|  | Consumption of Halocarbons/SF6: | Actual | Potential | Actual | Potential | Actual | Potential
|  |  | TRUE | TRUE | TRUE | TRUE | TRUE | TRUE
|  | Potential/Actual emission ratio: | 2.2715 |  | 1.4038 |  | 2.0218
|  | Reference to National Inventory Report and/or national inventory web site: | www.climatereporting.ch
CRF - Common Reporting Format.
LUCF - Land-Use Change and Forestry.
(1) For each omission, give an explanation for the reasons by inserting a comment to the corresponding cell.

## Help (hidden)
Table1s1
The values for CO2, CH4 and N2O emissions in this table are automatically taken from Table 1.A(a). The values for NOx, CO, NMVOC and SO2 should be entered manually. The emission subtotals and totals are calculated separately to allow for cross checking with the totals calculated in Table1.A(a). The cells with emissions from main source categories are linked to the corresponding cells in Summary 1.A. The categories under “Other” should be the same as those used for reporting values in Table 1.A(a). Since it is not possible to specify the categories in Table 1.A(a), please specify them here by entering them under “Other”. Take note that after “Other” the empty row should not be filled in if there are no additional categories to be reported. These rows should be left empty.
Table1s2
The values for CO2, CH4 and N2O emissions in this table are automatically taken from Table 1.A(a). The values for NOx, CO, NMVOC and SO2 should be entered manually. The emission subtotals and totals are calculated separately to allow for cross checking with the totals calculated in other tables. The cells with emissions from main source categories are linked to the corresponding cells in Summary 1.A. The categories under “5. Other” should be the same as those used for reporting values in Table 1.A(a), please specify them here by entering them under “Other”. "Other" for Fugitive Emissions should be the same as in Tables 1.B.1 and 1.B.2. Take note that after “Other” the empty row should not be filled in if there are no additional categories to be reported. These rows should be left empty. Allocate possible source categories to be reported under “1.A.5. Other (please specify)” under “Stationary” and/or “Mobile”. Note that there is no link for “Stationary” and “Mobile” from the sectoral background data table (Table 1.A.(A)s4). However, for CO2, CH4 and N2O the total of all emissions reported under “1.A.5. Other (please specify)” is automatically taken from that table. Note that emissions from venting and flaring are taken from the sectoral background data table (Table 1.B.2) as two separate entries, and are automatically summed under B.2.c. Venting and flaring.
Table1.A(a)s1
The table requires some manual entry (blank cells) of activity data and emission estimates. The coverage of the fuel categories should be consistent with the grouping provided in the Common Reporting Framework of the IPCC Guidelines (volume I, section 1.2, page 1.19). Ensure that GCV or NCV is properly selected in column C. Sums and Implied Emissions Factors are calculated automatically. Note that the embedded formulas exclude biomass CO2 emissions from the totals in accordance with the IPCC Guidelines. The sum of the CO2 emissions from biomass burning provided in this table is entered in the CO2 emissions from biomass (cell H12) of the Table 1s2. The cells with emissions from the main source categories are linked to the corresponding cells in the Table 1 and Table 1A.(c).
Table1.A(a)s2
The table requires some manual entry (blank cells) of activity data and emission estimates. The coverage of the fuel categories should be consistent with the grouping provided in the Common Reporting Framework of the IPCC Guidelines (volume I, section 1.2, page 1.19). Ensure that GCV or NCV is properly selected in column C. Sums and Implied Emissions Factors are calculated automatically. Note that the embedded formulas exclude biomass CO2 emissions from the totals in accordance with the IPCC Guidelines. The sum of the CO2 emissions from biomass burning provided in this table is entered in the CO2 emissions from biomass (cell H12) of the Table 1s2. The cells with emissions from the main source categories are linked to the corresponding cells in the Table 1 and Table 1A.(c).
Table1.A(a)s3
The table requires some manual entry (blank cells) of activity data and emission estimates. The coverage of the fuel categories should be consistent with the grouping provided in the Common Reporting Framework of the IPCC Guidelines (volume I, section 1.2, page 1.19). Ensure that GCV or NCV is properly selected in column C. Sums and Implied Emissions Factors are calculated automatically. Note that the embedded formulas exclude biomass CO2 emissions from the totals in accordance with the IPCC Guidelines. Other fuels could be added for Road Transportation, Railways and Navigation – Take note that after “Other” the empty row should not be filled in if there are no additional categories to be reported. These rows should be left empty. The cells with emissions from the main source categories are linked to the corresponding cells in Table 1.
Table1.A(a)s4
The table requires some manual entry (blank cells) of activity data and emission estimates. The coverage of the fuel categories should be consistent with the grouping provided in the Common Reporting Framework of the IPCC Guidelines (volume I, section 1.2, page 1.19). Ensure that GCV or NCV is properly selected in column C. Sums and Implied Emissions Factors are calculated automatically. Note that the embedded formulas exclude biomass CO2 emissions from the totals in accordance with the IPCC Guidelines. The cells with emissions from the main source categories are linked to the corresponding cells Table 1. Use the documentation box for clarifications to the table and references to the NIR.
Table 1.A(b)
Note that this table differs from worksheet 1-1 of the IPCC Guidelines in terms of the number of columns. Flexibility is allowed in terms of units to report fuel production, import, export, bunkers, stock change. Please indicate a unit for each of the fuels reported. Ensure that GCV or NCV is properly selected in column L. Complete Table 1.A(d) before completing this table because estimates for carbon stored are automatically taken from that table. Totals for the apparent consumption and emissions from liquid, solid and gaseous fuels are used in Table 1.A(c). Ensure that the total in the international bunkers column corresponds to the value reported in Table 1.C. and to the emissions from international bunkers reported in Table1.
Table 1.A(c)
Values in table are automatically entered based on the entries in tables 1.A(a) and 1.A(b). Provide an explanation in the documentation box if the estimate for total CO2 emissions obtained by a National Approach differs by more than 2 per cent from the Reference Approach estimate.
Table 1.A(d)
The purpose of this table is to ensure transparent reporting of feedstocks and/or non-energy use of fuels and to avoid double counting of these emissions. Note that entries for the estimates of carbon stored are automatically copied in table 1.A(b) under “Carbon stored”. Other fuels used as feedstocks not listed in this table and reported under “Other” need to be entered manually in Table 1.A(b). Take note that after “Other (please specify)” the empty row should not be filled in if there are no additional categories to be reported. These rows should be left empty. The implied carbon emission factor is calculated as follows: Implied emission factor = 1000 * Estimate of carbon stored / (Fuel quantity * Fraction of carbon stored). Note that estimates of carbon stored are automatically converted into not emitted CO2 in the additional information table. Specify in which of the source/sink categories of the energy sector this portion of CO2 was not emitted. The table included in the documentation box is intended to be used only by Parties that report associated CO2 emissions.
Table 1.B.1
The table requires some manual entry (blank cells) of activity data and emission estimates. Ensure that reported emission estimates exclude amounts of CH4 recovered. Note that the implied emission factors for both “mining activities” and “post-mining activities” are automatically calculated based on the activity data entered for underground mines and surface mines, respectively. Make sure that double counting is avoided in the case of reporting emissions from Solid Fuel Transformation. The sums of the emissions from the table are copied to Table 1s2. Take note that after “Other (please specify)” the empty row should not be filled in if there are no additional categories to be reported. These rows should be left empty. Use the documentation box for clarifications to the table and references to the NIR.
Table 1.B.2
The table requires some manual entry (blank cells) of activity data and emission estimates. Specify the unit of the activity data in the unit column for each of the sources reported. Note that the unit of the implied emission factor is automatically calculated and will depend on the unit of the activity data entered. Emissions from venting and flaring require separate entries. No summation of venting and flaring is made in this table. The sums of the emissions from the table flow to Table 1s2. Take note that after “Other (please specify)” the empty row should not be filled in if there are no additional categories to be reported. These rows should be left blank. Use the documentation box for clarifications to the table and references to the NIR.
Table 1.C
This table provides for separate reporting of bunkers. The table requires some manual entry (blank cells) of activity data and emission estimates. Values entered for fuel used for bunkering should be compared to those in Table 1.A(b). The additional information box will be automatically filled in based on the fuel consumption reported in the main table and in table 1.A(a)s3. The sums of the emissions from the table are copied to Table 1s2. Take note that after “Other (please specify)” the empty row should not be filled in if there are no additional categories to be reported. These rows should be left empty. Textual explanations are requested in the documentation box, where the separation of the consumption of international marine and aviation bunkers fuels from domestic should be described and references to the NIR given.
Table 2(I)s1
The values for CO2, CH4 and N2O emission in this table are automatically copied from Table 2(I)A-G and Table 2(II). The emissions of NOx, CO, NMVOC and SO2 should be entered manually. The emissions subtotals and totals are calculated separately to allow for cross checking with the totals calculated in Table 2(I)A-G. The summary rows are copied to the corresponding rows of Summary 1.A. Note that in this table, the unit for HFCs and PFCs is “Gg of CO2 equivalent”, while in table 2(II) it is “t”. The categories under “Other” should be the same as in Table 2(I)A-G. Take note that after “Other” the empty row should not be filled in if there are no additional categories to be reported. These rows should be left empty.
Table 2(I)s2
The values for emissions of HFCs, PFCs and SF6 in this table are automatically copied from Table 2(II). The emissions of NOx, CO, NMVOC and SO2 should be entered manually. The summary rows are copied to the corresponding rows of Summary 1.A. Note that in this table, the unit for HFCs and PFCs is “Gg of CO2 equivalent”, while in table 2(II) it is “t”. Totals for “E. Production of Halocarbons and SF6” and “F. Consumption of Halocarbons and SF6” are calculated automatically. Ensure that these totals are consistent with totals obtained in Table 2(II)s2, as described in the instructions for that table. Since the potential emissions from “Consumption of Halocarbons and SF6” could not be available at the same source category level as actual emissions, the total for potential emissions in CO2 equivalent from table 2(II) is entered directly in this table. The categories under “Other” should be the same as in Table 2(I)A-G. Take note that after “Other” the empty row should not be filled in if there are no additional categories to be reported. These rows should be left empty.
Table 2(I).A-Gs1
The table requires some manual entry (blank cells) of activity data and emission estimates. Emissions columns per gas are divided into two parts: Enter the emissions from which quantities of emission recovery, oxidation, destruction and transformation are subtracted in the first column. Note that the implied emission factor is calculated based on emission estimates entered in this column. Enter the quantities of gases that were recovered, oxidized, destroyed and transformed in the second column. The sums of the emissions from the table are copied to Table 2(I). Take note that after “Other (please specify)” the empty row should not be filled in if there are no additional categories to be reported. These rows should be left empty. Use the documentation box for clarifications to the table and references to the NIR.
Table 2(I).A-Gs2
The table requires some manual entry (blank cells) of activity data and emission estimates. Emissions columns per gas are divided into two parts: Enter the emissions from which quantities of emission recovery, oxidation, destruction and transformation are subtracted in the first column. Note that the implied emission factor is calculated based on emission estimates entered in this column. Enter the quantities of gases that were recovered, oxidized, destroyed and transformed in the second column. The sums of the emissions from the table are copied to Table 2(I). Take note that after “Other (please specify)” the empty row should not be filled in if there are no additional categories to be reported. These rows should be left empty. Use the documentation box for clarifications to the table and references to the NIR.
Table 2(II)s1
Parties should specify the relevant chemicals for each of the sources using the rows left empty. Follow the order provided in Table 2(II) and include only relevant chemicals. If needed, extra rows may be added. Use the “C” indicator in the table where the activity data are confidential. Note that this table is not linked to the corresponding Sectoral background data tables (Table 2(II).C, E and Table 2(II).F) as the chemical species to be reported per source category are not pre-determined in those tables. However, the estimate for HFC-23 from production of HCFC-22 is automatically copied from Table 2(II)C, E to this table. Enter emission estimates per chemical species in “t”. Take note that after “Other (please specify)” the empty row should not be filled in if there are no additional categories to be reported. These rows should be left empty. Use the documentation box for clarifications to the table and references to the NIR.
Table 2(II)s2
Parties should specify the relevant chemicals for each of the sources using the rows left empty. Follow the order provided in Table 2(II) and include only relevant chemicals. If needed, extra rows may be added. Use the “C” indicator in the table where the activity data are confidential. Note that this table is not linked to the corresponding Sectoral background data tables (Table 2(II).C, E and Table 2(II).F) as the chemical species to be reported per source category are not pre-determined in those tables. Enter emission estimates per chemical species in “t”. Make sure that the following totals for HFCs and PFCs, in CO2 equivalent, obtained in sheet 2 of this table are consistent with totals obtained in sheet 2 of Table 2(I): • The total of actual HFCs and the total of actual PFCs, in CO2 equivalent, from “E. Production of Halocarbons and SF6” should correspond to the total of actual HFCs and the total of actual PFCs obtained for this source category in Table 2(I)s2. • The total of actual HFCs and the total of actual PFCs, in CO2 equivalent, from “F.(a)Consumption of Halocarbons and SF6” should correspond to the total of actual HFCs and the total of actual PFCs under “F. Consumption of Halocarbons and SF6” in Table 2(I)s2. • The total of potential HFCs and the total of potential PFCs, in CO2 equivalent, from “F.(p) Consumption of Halocarbons and SF6” should correspond to the total of potential HFCs and the total of potential PFCs under “F. Consumption of Halocarbons and SF6” in Table 2(I)s2. Take note that after “Other (please specify)” the empty row should not be filled in if there are no additional categories to be reported. These rows should be left empty. Use the documentation box for all types of clarifications to the table and references to the NIR.
Table 2(II). C, E
Make sure that the column provided for specification of the activity data is completed. Take care that the unit of the implied emission factor is based on the AD used and is properly indicated. The IEFs have to be estimated based on the actual emissions from the activity. Please specify the chemicals after each emission source following the order provided in Table 2(II) and include only relevant chemicals. If needed, extra rows could be added. Where the activity data are confidential, the entries should provide aggregate figures, but there should be a note indicating this. Use the “C” indicator and the documentation box for any necessary explanations. Only actual emissions of halocarbons and SF6 should be reported in this table. Report the estimates per chemical following the order provided in Table 2(II). Emissions columns per gas are divided into two parts: • Enter the emissions from which quantities of emission recovery, oxidation, destruction and transformation are subtracted in the first column. Note that the implied emission factor is calculated based on emission estimates entered in this column. • Enter the quantities of gases that were recovered, oxidized, destroyed and transformed in the second column. Take note that after “Other (please specify)” the empty row should not be filled in if there are no additional categories to be reported. These rows should be left empty. Use the documentation box for all types of clarifications to the table and references to the NIR.
Table 2(II).F s1
This table has been developed for the CRF and does not have any equivalent in the IPCC Guidelines. It should be completed only by Parties that calculate actual emissions from consumption of halocarbons and SF6 using a bottom-up approach (based on the total stock of equipment and estimated emission rates from this equipment). Note that this table does not contain any embedded formulas for the calculation of implied emission factors. This table takes into account that emissions from consumption of halocarbons and SF6 can occur at three different levels: from manufacturing, from stocks, and from disposal. Ensure that information is provided on activity data, implied emission factors and emissions for each of these three levels. Report the estimates per chemical following the order provided in Table 2(II). Use the drop list to select a chemical. Sum total emissions per chemical and source category are separately based on the entries made is the categories “From manufacturing”, “From stocks”, and “From disposal”. Enter these totals in Table 2(II). Take note that after “Other (please specify)” the empty row should not be filled in if there are no additional categories to be reported. These rows should be left empty. Use the documentation box for all types of clarifications to the table and references to the NIR.
Table 2(II).F s2
This table has been developed for the CRF and does not have any equivalent in the IPCC Guidelines. It should be completed only by Parties that calculate actual emissions from consumption of halocarbons and SF6 using a bottom-up approach (based on the total stock of equipment and estimated emission rates from this equipment). Note that this table does not contain any embedded formulas for the calculation of implied emission factors. This table takes into account that emissions from consumption of halocarbons and SF6 can occur at three different levels: from manufacturing, from stocks, and from disposal. Ensure that information is provided on activity data, implied emission factors and emissions for each of these three levels. Report the estimates per chemical following the order provided in Table 2(II). Use the drop list to select a chemical. Sum total emissions per chemical and source category are separately based on the entries made is the categories “From manufacturing”, “From stocks”, and “From disposal”. Enter these totals in Table 2(II). Take note that after “Other (please specify)” the empty row should not be filled in if there are no additional categories to be reported. These rows should be left empty. Use the documentation box for all types of clarifications to the table and references to the NIR.
Table 3
There are no formulas embedded in this table for filling in the emissions. The emissions from this table are used by Table 3A-D for the estimation of the IEF. Make sure that the order of specified source categories under “D. Other (please specify)” is the same in both Table 3 and Table 3.A-D, because the implied emission factors in table 3.A-D are calculated based on the emission values reported in Table 3. Note that total CO2, N2O and NMVOC emissions are automatically copied to Summary 1.A. Take note that after “Other (please specify)” the empty row should not be filled in if there are no additional categories to be reported. These rows should be left empty.
Table 3.A-D
Note that the IEF are calculated after the emissions are entered in Table 3. Make sure that the order of specified source categories under “D. Other (please specify)” is the same in both Table 3 and Table 3.A-D, since the implied emission factors in this table are calculated based on the emission values reported in Table 3. Take note that after “Other (please specify)” the empty row should not be filled in if there are no additional categories to be reported. These rows should be left empty. Use the documentation box for all types of clarifications to the table and references to the NIR.
Table 4s1
There are no formulas embedded for the entering of the emissions of CH4 and N2O from “A. Enteric fermentation and B. Manure management.” Fill in manually these emissions and the emissions of NOx, CO and NMVOC. The summary rows are copied to the corresponding rows of Summary 1.A. Use the documentation box of table 4.B(a) for reporting CH4 emissions from manure management from any other type of livestock not included in this table. Take note that after “Other (please specify)” the empty row should not be filled in if there are no additional categories to be reported. These shows could be left empty.
Table 4s2
There are no formulas embedded for filling in the emissions of N2O from “B. Manure management.” Manually enter these emissions and other values not linked the emissions of NOx, CO and NMVOC. The summary rows are copied to the corresponding rows of Summary 1.A. Take note that after “Other (please specify)” the empty row should not be filled in if there are no additional categories to be reported. These rows should be left empty.
Table 4.A
The table requires some manual entry (blank cells) of activity data. IEF are calculated using the emission values reported in the sectoral report (Table 4), as follows: Implied emission factor = 1000 * Emissions / livestock population size Make sure that the order of entries made under “10. Other-please specify” is the same as in Table 4 because the implied emission factors are calculated based on the emission values reported in that table. The additional table on livestock population could be added as a section in the documentation box to Table 4.A or included in the national inventory report with clear reference to the NIR in the documentation box of Table 4.A. Take note that after “Other (please specify)” the empty row should not be filled in if there are no additional categories to be reported. These rows should be left empty. Use the documentation box for clarifications to the table and references to the NIR.
Table 4.B(a)
The table requires some manual entry (blank cells) of activity data. IEF are calculated using the emission values reported in the sectoral report (Table 4), as follows: Implied emission factor = 1000 * Emissions / livestock population size. Use the documentation box for reporting emission estimates and underlying data from any other type of livestock not included in this table. Use the documentation box for clarifications to the table and references to the NIR.
Table 4.B(b)
The table requires some manual entry (blank cells) of activity data. IEF per animal waste management system are calculated using the emission values reported in the sectoral report (Table 4) as follows: Implied emission factor = Emissions * 10^6 / (Total nitrogen excretion *(44/28)). The total of the N excretion per animal waste management systems should be cross-checked against data in Table 4.D. Take note that after “Other (please specify)” the empty row should not be filled in if there are no additional categories to be reported. These rows should be left empty. Use the documentation box for clarifications to the table and references to the NIR.
Table 4.C
The table requires some manual entry (blank cells) of activity data and emission estimates. The entries made for “Harvested area and Emissions” are used to calculate the implied emission factors that incorporate all relevant organic corrections for continuously flooded fields without organic amendment plus the correction for the organic amendment. The cell for the total of the Harvested area, which is automatically estimated, is provided to allow for comparison with international statistics. The totals for emission estimates are copied to table 4. Take note that after “Other (please specify)” the empty row should not be filled in if there are no additional categories to be reported. These rows should be left empty. Use the documentation box for clarifications to the table and references to the NIR.
Table 4.D
The table requires some manual entry (blank cells) of activity data and emission estimates. Ensure that the entries in the activity data column are consistent with those in Tables 4.B.(b) and 4.F. The implied emission factors are calculated as follows: Implied emission factor = Emissions * (28/44) / Activity data * 10^6 Note that the implied emission factors have different units as a consequence of the different nature of activity data required. Note that IPCC default emission factors only exist for ‘Synthetic fertilizers’. The emissions estimates sums are copied to table 4. The information requested by the additional information box allows direct comparison with the default ranges provided in the IPCC Guidelines. Take note that after “Other (please specify)” the empty row should not be filled in if there are no additional categories to be reported. These rows should be left empty. Use the documentation box for clarifications to the table and references to the NIR.
Table 4.E
The table requires some manual entry (blank cells) of activity data and emission estimates. IEF are calculated as follows: Implied emission factors = Emissions / Biomass burned * 1000. Use the documentation box for clarifications to the table and references to the NIR.
Table 4.F
The table requires some manual entry (blank cells) of activity data and emission estimates. IEF are calculated as follows: Implied emission factors = Emissions / Biomass burned * 1000. Make sure that the entries in the activity data column are consistent with those in Table 4.D. Take note that after “Other (please specify)” the empty row should not be filled in if there are no additional categories to be reported. These rows should be left empty. Use the documentation box for clarifications to the table and references to the NIR.
Table 5
This sectoral report table does not contain any links from the sectoral background data tables due to the flexibility allowed in their use. Enter emissions and removals for all source/sink categories. Use the sign (+) for estimates reported as emissions, and (-) for estimates reported as removals. Note that the Net CO2 emissions/removals column will be automatically filled in, as follows: Net CO2 emissions/removals = CO2 emissions + (-CO2 removals) As a consequence, net CO2 removals will show up with the sign (-), while net CO2 emissions will be shown as (+). Note that the signs are also used in this way in the sectoral report for land-use change and forestry in the Revised 1996 IPCC Guidelines (Volume 1, Reporting Instructions, Tables.21) The summary rows of the table are copied to Summary 1.
Table 5.A
Note: The sectoral background data tables 5 A-D follow the IPCC Guidelines and should only be completed by those Parties that use IPCC methodologies. The species and ecosystems type given in those tables may be overwritten according to country-specific vegetation types. These tables have no links to Table 5. The table requires some manual entry (blank cells) of activity data and emission estimates. Enter in the “Estimates” column only the numeric values, without using plus or minus signs. Note, that in this table, the signs for net uptake/removals is (+), and for net release/emissions is (-). Please also note that the signs are used in this way in the corresponding table of the Revised 1996 IPCC Guidelines (Volume 2, Workbook, worksheet 5-1, sheet 3 of 3, p.5.41). The implied carbon uptake factors and the implied carbon emission factors are calculated as follows: Implied carbon uptake factors = Carbon uptake increment / Area of forest/biomass stocks Implied carbon emission factor = Carbon release / Amount of biomass removed The Total annual growth increment [Gg C] and its conversion to CO2 is automatically calculated. Likewise, Total Carbon release [Gg C] is also automatically converted to CO2. For calculation of the Net annual carbon uptake (+) or release (-), and the Net CO2 emissions (-) or removals (+), respectively, the following formula is applied: Net annual carbon uptake (+) or carbon release (-) = Total annual growth increment - (Total biomass consumption from stocks + Other changes in carbon stocks) Take note that after “Other (please specify)” the empty row should not be filled in if there are no additional categories to be reported. These rows should be left empty. Use the documentation box for all types of clarifications to the table and references to the NIR.
Table 5.B
Note: The sectoral background data tables 5 A-D follow the IPCC Guidelines and should only be completed by those Parties that use IPCC methodologies. The species and ecosystems types given in those tables may be overwritten according to country-specific vegetation types. These tables have no links to Table 5. The table requires some manual entry (blank cells) of activity data and emission estimates. Calculation of the implied emission factors for CO2, CH4 and N2O from on-site burning, and for CO2 from off site burning, is based on the entries for “Area converted annually” under “On and off site burning.” For CO2 emissions from decay the calculation of the implied emission factor is based on the “Average area converted” under “Decay of aboveground biomass.” At the bottom of the table an extra row has been inserted to add emissions resulting from on and off site burning and decay. The small table below the main table summarizes information on total CO2 emissions, and is filled in automatically, based on the totals for CO2 emissions from on and off site burning and decay calculated in the main table. Take note that after “Other (please specify)” the empty row should not be filled in if there are no additional categories to be reported. These rows should be left empty. Use the documentation box for clarifications to the table and references to the NIR.
Table 5.C
Note: The sectoral background data tables 5 A-D follow the IPCC Guidelines and should only be completed by those Parties that use IPCC methodologies. The species and ecosystems type given in those tables may be overwritten according to country-specific vegetation types. These tables have no links to Table 5. The table requires some manual entry (blank cells) of activity data and emission estimates. This table only covers removals from the abandonment of managed lands source /sink category, in line with the IPCC Guidelines. Note that the “Annual carbon uptake in aboveground biomass” estimates should be the result of the following multiplication for the last 20 years and for more than 20 years, respectively: Total area abandoned and regrowing * Annual rate of above ground biomass growth * Carbon fraction of above ground biomass. The implied emission factor corresponds to the relation of the estimates for the “Annual carbon uptake in above ground biomass” to the “Total area abandoned and regrowing” for the last 20 years and for more than 20 years, respectively: Implied emission factor =Annual carbon uptake in above ground biomass / Total area abandoned and regrowing. The Total annual carbon uptake is calculated automatically by summing all estimates reported for the last 20 years and those reported for more than 20 years. The conversion to total annual CO2 removal is also made automatically. Take note that after “Other (please specify)” the empty row should not be filled in if there are no additional categories to be reported. These rows should be left empty. Use the documentation box for all types of clarifications to the table and references to the NIR.
Table 5.D
Note: The sectoral background data tables 5 A-D follow the IPCC Guidelines and should only be completed by those Parties that use IPCC methodologies. The species and ecosystems type given in those tables may be overwritten according to country-specific vegetation types. These tables have no links to Table 5. The table requires some manual entry (blank cells) of activity data and emission estimates. • Cultivation of mineral soils: The implied emission factors are calculated as follows: Average annual rate of soil carbon uptake/removal = Net change in soil carbon in mineral soils / Land area / 20. • Cultivation of Organic soils and Liming of agricultural soils: The implied emission factors for these two source/sink categories are calculated as follows, respectively: Annual loss rate = Carbon emissions from organic soils / Land area. Carbon conversion factor = Carbon emissions from liming / Total annual amount of lime. • The Total annual net carbon emissions from agriculturally impacted soils (Gg C) is calculated as follows: Total annual net carbon emissions from agriculturally impacted soils = (Total net change in soil carbon from mineral soils * (-50)) + (Total carbon emissions from organic soils / 1000) + (Total carbon emissions from liming agricultural soils / 1000). • The Total annual net CO2 emissions from agriculturally impacted soils (Gg CO2) is calculated automatically by multiplying the Total annual net carbon emissions from agriculturally impacted soils with (44/12). Take note that after “Other (please specify)” the empty row should not be filled in if there are no additional categories to be reported. These rows should be left empty. Use the documentation box for clarifications to the table and references to the NIR.
Table 6
The values for CO2, CH4 and N2O emission in this table are automatically copied from Tables 6.A, 6.B and 6.C. Manual entries are necessary for the emissions of NOx, CO, NMVOC and SO2. Note that N2O emissions from domestic and commercial wastewater automatically include N2O emissions from human sewage, if reported. The cells with emissions from the main source categories are linked to the corresponding cells in Summary 1.A. Take note that after “Other” the empty row should not be filled in if there are no additional categories to be reported. These rows should be left empty.
Table 6.A,C
Table 6.A The table requires some manual entry (blank cells) of the activity data and emission estimates. Implied emission factors are calculated using the entries for “Annual municipal solid waste at the solid waste disposal site” under activity data. A sub-total for emissions from “Unmanaged waste disposal sites” is automatically calculated. Take note that after “Other (please specify)” the empty row should not be filled in if there are no additional categories to be reported. These rows should be left empty. Use the documentation box for clarifications to the table and references to the NIR. Table 6.C The table requires some manual entry (blank cells) of the activity data and emission estimates. "Total CO2 emissions" automatically excludes the entries made for biogenic waste. Implied emission factors per gas are based on: Implied emission factor = Emissions / Amount of incinerated waste. Use the documentation box for clarifications to the table and references to the NIR.
Table 6.B
The table requires some manual entry (blank cells) of the activity data and emission estimates. Implied emission factors for CH4 emissions from wastewater and sludge are calculated based on the Total organic product activity data for wastewater and sludge, respectively. For N2O, the implied emission factors need to be filled in manually, as the IPCC Guidelines do not include a calculation method for these emissions from wastewater. Specify in the documentation box if your implied emission factor relates to wastewater or sludge. Report N2O emissions from human sewage separately from any other N2O Domestic and commercial wastewater emissions by using the separate table below the main table. However, N2O emissions from human sewage are automatically added to all other domestic and commercial wastewater N2O emissions in the sectoral report for waste (table 6). Implied emission factors for N2O emissions from human sewage are calculated as follows: Implied N2O emission factor = 1000*N2O emissions / (Population * Protein consumption *N fraction* 44/28) Take note that after “Other (please specify)” the empty row should not be filled in if there are no additional categories to be reported. These rows should be left empty. Use the documentation box for all types of clarifications to the table and references to the NIR.
Summary 1.As1
This sheet is filled in automatically based on the entries from the Sectoral Report Tables. Take note that in the table entries for HFC and PFC emissions are in Gg CO2 equivalent, while SF6 emissions are to be entered in mass units “Gg”.
Summary 1.As2
This sheet is filled in automatically based on the entries from the Sectoral Report Tables. The following exceptions require manual entries: • Agricultural soils CO2 emissions or removals. Entries are only needed if CO2 emissions from agricultural soils are reported in this source/sink category rather than under land-use change and forestry; • Emissions/removals you wish to report under "7. Other" according to the IPCC Guidelines; • Precursor gases and SO2 for individual source/sink categories that are not covered in the sectoral report tables. Make sure to use the sign (+) for emissions and the sign (-) for removals (see also footnote 5 to this table). Note that in the land-use change and forestry sector the formula copies the net CO2 emissions from the sectoral report and places a single number in either the CO2 emissions or CO2 removals column, as appropriate. Take note that in the table entries for HFC and PFC emissions are in Gg CO2 equivalent, while SF6 emissions are to be entered in mass units “Gg”. In case of existing categories under "7. Other (please specify)", make a references to the section of the NIR where explanations for these sources are provided.
Summary 1.As3
This table is filled in automatically based on the entries from the Table 1.
Summary 1.B
This table is filled in automatically based on the entries from Summary 1.A, except for CH4 "Fugitive Emissions from Fuels". Take note that in the table entries for HFC and PFC emissions are in Gg CO2 equivalent, while SF6 emissions are to be entered in mass units “Gg”. For the land-use change and forestry sector the formula copies the net CO2 emissions from the sectoral report and places a single number in either the CO2 emissions or CO2 removals column, as appropriate.
Summary 2
This table is filled in automatically based on the entries from Summary 1.A, except for the cell for CO2 emissions from agricultural soil for which there are options as to reporting under Agriculture or under LUCF (see footnote 4 in Summary 1.As2). The CH4, N2O and SF6 estimates are automatically converted into CO2 equivalent estimates using data from Summary 1.A multiplied by the IPCC 1995 GWP values (i.e. 21, 310 and 23900 for CH4, N2O, and SF6, respectively). The values for HFCs, and PFCs are taken directly from Summary 1.A. The values in the section on LUCF come from the Sectoral report on LUCF (Table 5). Note that the totals in "Total CO2 Equivalent Emissions" cells (at the bottom of the sheet) will be different from the totals in the Trend tables (Table 10) if the Party reports emissions of non-CO2 gases from LUCF. Note that for HFCs, PFCs and SF6 only the actual emissions are automatically taken over from Summary 1.A. If you have reported only potential emissions, for example under "F. Production of Halocarbons and SF6", overwrite the embedded calculations and links, and insert data for these source categories manually. If you have reported estimates under "7. Other" in Summary 1.A, convert these into CO2 equivalent estimates and enter them manually in this table.
Summary 3s1
This table may be necessary to provide only once per submission (for the last reported year only). The coverage of the table follows Summary 1.A. This table requires manual text entry using the notation keys set out in footnotes 1 and 2 to the table. If using more than one method or type of emission factors, they should be enumerated and information on the proper use of methods and emission factors per source category should be provided. Explanations of any modifications to the default IPCC methods, and explanations on the country specific methods and emission factors used, could be provided in the documentation box of the relevant sectoral background table or a reference should be included there to the relevant section in the national inventory report. Detailed information on methods and emissions factors should be provided in the national inventory reports. The entries of notation keys (NA, NE, NO, IE) in Summary 3 should be identical with those in Summary 1.A. The “Other” under sectors requests aggregated indication of the methods/EF that in this case would likely be CS. Detailed information on the methods should be provided in the national inventory reports.
Summary 3s2
This table may be necessary to provide only once per submission (for the last reported year only). The coverage of the table follows Summary 1.A. This table requires manual text entries using the notation keys set out in footnotes 1 and 2 to the table. If using more than one method or type of emission factors, they should be enumerated and information on the proper use of methods and emission factors per source category should be provided. Explanations of any modifications to the default IPCC methods, and explanations on the country specific methods and emission factors used, could be provided in the documentation box of the relevant sectoral background table or a reference should be included there to the relevant section in the national inventory report. Detailed information on methods and emissions factors should be provided in the national inventory reports. The entries of notation keys (NA, NE, NO, IE) in Summary 3 should be identical with those in Summary 1.A. The “Other” under sectors requests for aggregated indication of the methods/EF that in this case would likely be CS. Detailed information on the methods should be provided in the national inventory reports. “7. Other” as indicated as an additional sector requires additional entries for the sectors considered. They should match the sectors reported in all other summary tables.
Table 7s1
This table requires manual text entries using the notation keys set out in the Revised 1996 IPCC Guidelines, Reporting Instructions, Volume 1, Tables.37, as follows: Estimates: PART – partly estimated; ALL – full estimate of all possible sources; NE – not estimated; IE – included elsewhere; NO – not occurring; NA – not applicable. Quality: H – high confidence in estimation; M – medium confidence in estimation; L – low confidence in estimation. This table may be necessary to provide only once per submission (for the last reported year only). The coverage of the table follows Summary 1.A. The entries of notation keys (NA, NE, NO, IE) in Summary 3 should be identical with those in Summary 1.A.
Table 7s2
This table requires manual text entries using the notation keys set out in the Revised 1996 IPCC Guidelines, Reporting Instructions, Volume 1, Tables.37, as follows: Estimates: PART – partly estimated; ALL – full estimate of all possible sources; NE – not estimated; IE – included elsewhere; NO – not occurring; NA – not applicable. Quality: H – high confidence in estimation; M – medium confidence in estimation; L – low confidence in estimation. This table may be necessary to provide only once per submission (for the last reported year only). The coverage of the table follows Summary 1.A. The entries of notation keys (NA, NE, NO, IE) in Summary 3 should be identical with those in Summary 1.A.
Table 7s3
This table requires manual text entries using the notation keys set out in the Revised 1996 IPCC Guidelines, Reporting Instructions, Volume 1, Tables.37, as follows: Estimates: PART – partly estimated; ALL – full estimate of all possible sources; NE – not estimated; IE – included elsewhere; NO – not occurring; NA – not applicable. Quality: H – high confidence in estimation; M – medium confidence in estimation; L – low confidence in estimation. This table may only be necessary to provide only once per submission (for the last reported year only). The coverage of the table follows Summary 1.A. The entries of notation keys (NA, NE, NO, IE) in Summary 3 should be identical with those in Summary 1.A.
Table 8(a)s1
This table needs to be filled in only when you have recalculated your inventory from previous years. The coverage of the table follows Summary 1.A. The entries of notation keys (NA, NE, NO, IE) in Summary 3 should be identical with those in Summary 1.A. The differences between the previous and latest submissions are automatically calculated. The values for the latest submission should correspond to those in Table 10 for the corresponding year. Values for Total National Emissions should correspond to the values in Summary 2. Please note that in this Excel file recalculation data should be reported for the current inventory year only. Recalculation data for other inventory years should likewise be reported in the corresponding Excel files.
Table 8(a)s2
This table needs to be filled in only when you have recalculated your inventory from previous years. The coverage of the table follows Summary 1.A. The entries of notation keys (NA, NE, NO, IE) in Summary 3 should be identical with those in Summary 1.A. The differences between the previous and latest submissions are automatically calculated. The values for the latest submission should correspond to those in Table 10 for the corresponding year. Values for Total National Emissions should correspond to the values in Summary 2. Since there is no formula for the totals, take care that the estimates for the totals are the same as in Summary 2 for the corresponding year. "Total CO2 Equivalent Emissions" cells (at the bottom of the sheet) provide the sums with and without LUCF including actual emissions of HFC, PFC and SF6. If there are no estimates for actual emissions, please include the potential emissions in the totals. Please note that in this Excel file recalculation data should be reported for the current inventory year only. Recalculation data for other inventory years should likewise be reported in the corresponding Excel files.
Table 8(b)
Explanations requested in Table 8(b) should be entered manually. For each cell where the difference is not 0, the sector, source category and gas should be entered here using the category names in Table 8(a) (e.g. Sector – Energy; source category – Transport; gas – N2O). Explain the reason for the changes in emission estimates between the latest and previous submission in Table 8(b) as described in footnote (2) to this table, and using the documentation box. Use the documentation box also for references to more detailed explanations on recalculations available in the national inventory report. “None” should be entered into cells where there have been no changes in the elements of a given recalculated source/sink category.
Table 9s1
This table has three sections. The first section is for information on sources or sinks considered in the IPCC Guidelines, which are not included in the submitted inventory and for which the notation key NE has been entered in the sectoral background data tables. The second section is for information on sources or sinks that are allocated to sectors other than those suggested by the IPCC Guidelines (e.g. allocating emissions from human sewage to agricultural soils rather than wastewater handling) and for which the notation key IE has been used. For each cell where the notation keys NE or IE are used, the sector and source category should be entered here using the disaggregation level used in the sectoral background data tables. The reasons for not estimating or inclusion elsewhere of the emissions should be explained in the last column. It should also provide references to the more detailed explanations provided in the national inventory reports.
Table 9s2
This sheet requires information on any emissions of GHGs for which the COP has not yet agreed upon GWP values. All entries are manual.
Table 10s1
This table could be filled in only once per submission (in the CRF for the last year). It requires manual entries. Entries should be consistent with Summary 2. Values for "Total Emissions/Removals with LUCF" and "Total Emissions without LUCF" are the same as in the Table10s5 rows 7 and 8.
Table 10s2
This table could be filled in only once per submission (in the CRF for the last year). It requires manual entries. Entries should be consistent with CH4 emissions in Summary 1.A.
Table 10s3
This table could be filled in only once per submission (in the CRF for the last year). It requests for manual entries. Entries should be consistent with N2O emissions in Summary 1.A.
Table 10s4
This table could be filled in only once per submission (in the CRF for the last year). It requires manual entries. Entries should be consistent with emission entries for HFCs, PFCs and SF6 emissions in Table 2(II)s1. If there are no estimates for the actual emissions, the table should account for the potential emissions and this should be explicitly indicated.
Table 10s5
This table could be filed in only once per submission (in the CRF for the last year). This sheet is automatically computed using the values from the previous sheets of table 10.
Table 11
The left column of the checklist specifies the question being asked. The other columns require answers to the questions. The answers are textual or should be provided by clicking the checkboxes. Click on the checkboxes for answering yes. Checkboxes that are not filled in are considered to be answered no. Numerical information on the percentage difference in CO2 fuel combustion estimates under the National and the Reference Approach (Table 1.A.(c)), as well as the information on the Potential/Actual emissions ratios for the HFCs, PFCs and the SF6 from Table 2(II), are filled in automatically.